## SUMMARY
AUDIOVISUAL SYSTEM SUMMARY
Opportunity Owner
AV Pre-Sales Engineer
Item | System | Room # | Labor Hrs | Equipment Sell Ea | Equipment Ext Sell | Non-Equip Sell Ea | Non-Equip Ext Sell | Taxes | Cost per Room | QTY | Total System Cost | Contractor System Notes or Exclusions |  | Log
[14 empty] | 10.24.24 | 1115-115 | 2 | fix broken pricing sheet reference and update template
1 | Divide Combine Rm | Kitchen and Fitness | 63 | 21890.25 | 21890.25 | 22199.4425 | 22199.4425 | 1942.7597 | 44089.6925 | 1 | 44089.6925 |  |  | 10.24.24 | 6-1045 | 4.75 | Add equipment
[7 empty] | Base Bid Total Taxes | 1942.7597 |  | TOTAL LABOR & MATERIAL | 44089.6925
[10 empty] | BASE BID TOTAL WITH TAX | 46032.4522
[9 empty] | 44089.6925 |  | #REF! | Delta

## Divide Combine Room
[14 empty] | LABOR SELL | CABLING SELL | CABLING SELL | CABLING SELL | PROGRAMMING SELL
[14 empty] | 6930 | 1033.86 | 375.77 | 1414.08 | 9600
[14 empty] | 63 | 3 | 1 | 2 | 40
INTERNAL PART# | Item# | DESCRIPTION | MANUFACTURER | MODEL | SYSTEM NOTES | QTY | RATE | EXT RATE | TOTALS | Eq. Cost Ea | Source | Field Techs | Labor Hours Ea | Labor Ext | C6A UTP in Rm | C6A STP in Rm | C6A UTP from IDF | Programming Hrs
|  | DISPLAY | [6 empty] | 0
OFE-OFE OFE Dual Display | 1 | Owner Furnished Dual Display | OFE | OFE Dual Display |  | 7 | 0 | 0 |  | 0 |  | 2 | 0 | 0 | 2 |  |  | 40
0
|  | CONTENT SHARING |  |  |  |  | 0 |  | 9752.4 |  |  |  |  | 0
VIDEO-EXTRONDTP3 T 212 D | 2 | Two Input 4K/60 DTP3 Transmitter for USB-C and HDMI – Decorator-Style Wallplate | EXTRON | DTP3 T 212 D | Wired sharing | 2 | 1287.9 | 2575.8 |  | 954 | EXTRON | 1 | 2 | 4 | 0 | 1 |  | 0
VIDEO-EXTRONDTP3 R 201 | 3 | 4K/60 HDMI DTP3 Receiver with Audio De-Embedding | EXTRON | DTP3 R 201 |  | 2 | 803.25 | 1606.5 |  | 595 | EXTRON | 1 | 2 | 4 | 0 |  |  | 0
WIRELESS-BARCO R9861613USB2 | 4 | CLICKSHARE CX-30 GEN2 US SET INCLUDING 2 BUTTONS, TAA COMPLIANT - Seamless wireless conferencing for small to medium-sized meeting and conference rooms | BARCO | R9861613USB2 | Replaces solstice pods | 2 | 2785.05 | 5570.1 |  | 2063 | TD SYNNEX | 0 | 0 | 0 | 0 |  | 2 | 0
0
|  | VIDEO DISTRIBUTION | [6 empty] | 1559.25 |  |  |  |  | 0
VIDEO-BLACKMAGICCONVBDC/SDI/HDMI12G | 5 | Micro Converter BiDirectional SDI/HDMI 12G | BLACKMAGIC | CONVBDC/SDI/HDMI12G | For Pc1, Pc2, Barco 1, Barco 2, Fitness Cam, WP1 , WP2 | 7 | 222.75 | 1559.25 |  | 165 | BH | 1 | 2 | 14 | 0 |  |  | 0
OFE-OFE Video Collaboration Device | 6 | Existing Owner Furnished Black Magic SDI Switcher with available ports for expansion | OFE | OFE SDI Switcher |  | 1 | 0 | 0 |  | 0 |  | 1 | 8 | 8 | 0 |  |  | 0
0
|  | AUDIO DISTRIBUTION | [6 empty] | 3580.2 |  |  |  |  | 0
AUDIO-BIAMP REVAMP2150 | 7 | 2-channel class D amplifier, 150W, 1U, bridgeable outputs, convection cooled | BIAMP | REVAMP2150 | For Split Room Audio | 1 | 387.45 | 387.45 |  | 287 | BIAMP | 1 | 4 | 4 | 0 |  |  | 0
AUDIO-BIAMP TesiraFORTÉ DAN CI | 8 | Fixed I/O DSP with 12 analog inputs, 8 analog outputs, 8 channels configurable USB audio, 32 x 32 channels of Dante, and AEC technology (all 12 inputs) | BIAMP | TesiraFORTÉ DAN CI | For Split Room Audio | 1 | 3192.75 | 3192.75 |  | 2365 | BIAMP | 1 | 4 | 4 | 0 |  |  | 0
0
|  | NETWORKING | [6 empty] | 776.25 |  |  |  |  | 0
NETWORKING-NETGEAR GSM4210PD-100NAS | 9 | NETGEAR AV Line M4250-9G1F-PoE+ Fully Managed Desktop Switch, AVB Capable | NETGEAR | GSM4210PD-100NAS |  | 1 | 776.25 | 776.25 |  | 575 | TD SYNNEX | 1 | 4 | 4 | 0 |  |  | 0
0
|  | CAMERA | [6 empty] | 3619.35 |  |  |  |  | 0
MOUNT-CHIEF CMS0507 | 10 | 5-7' Adjustable Extension Column, Pole, 1.5" NPT, 1" Increments | CHIEF | CMS0507 |  | 1 | 184.95 | 184.95 |  | 137 | TD SYNNEX | 2 | 2 | 4
MOUNT-CHIEF CMA330 | 11 | 8 Inch (203 mm) Offset Ceiling Plate, 1.5" NPT | CHIEF | CMA330 |  | 1 | 59.4 | 59.4 |  | 44 | TD SYNNEX | 2 | 2 | 4
VIDEO-MARSHALL CV730-WH | 12 | 30x PTZ Camera IP/12GSDI/HDI/USB (White) | MARSHALL | CV730-WH |  | 1 | 3115.8 | 3115.8 |  | 2308 | TD SYNNEX | 2 | 2 | 4 | 1
MOUNTING-CHIEF 998-82000-012W | 13 | Vaddio QuickCAT Universal Camera Interface Plate (White) | CHIEF | 998-82000-012W |  | 1 | 90.45 | 90.45 |  | 67 | TD SYNNEX | 2 | 2 | 4
MOUNTING-CHIEF RSMA000W | 14 | Chief RSMA000W Mini RPA Elite Projector Mount (White) | CHIEF | RSMA000W |  | 1 | 168.75 | 168.75 |  | 125 | TD SYNNEX | 2 | 2 | 4
0
[9 empty] | 2602.8 |  |  |  |  | 0
MISC-TELECOMMISC | 15 | Allowance for items including but not limited to Patch Cords, Connectors, Adapters, Accessories, Mounting Hardware, Rack Shelves, Rack Blanks, Rack Vents and other misc. materials. | TELECOM | MISC |  | 1 | 2602.8 | 2602.8 |  | 1928 |  | 1 | 1 | 1
[8 empty] | EQUIPMENT SUB-TOTAL | 21890.25
[8 empty] | PROJECT MANAGEMENT | 875.61
[8 empty] | SCHEMATIC ENGINEERING/CAD | 1094.5125
[8 empty] | CABLING | 2823.71
[8 empty] | PROGRAMMING & CONFIGURATION | 9600
[8 empty] | EQUIP. INSTALLATION | 6930
[8 empty] | FREIGHT | 875.61
[8 empty] | NON-EQUIPMENT SUB-TOTAL | 22199.4425
[8 empty] | ROOM TOTAL | 44089.6925
[8 empty] | TAXES | 1942.7597
[8 empty] | ROOM TOTAL W/TAXES | 46032.4522
CABLE PULL SHEET
|  | FROM | TO | TYPE | QTY | NOTE

## _Labor Time
| Description | Install Hours
ONSITE SUPERVISION
| Onsite Supervision for Union Subcontractor | 1
VIDEO EQUIPMENT
| Labor to desk mount install display and mount 19" to 40" | 2
| Labor to wall mount install display and mount 19" to 32" | 6
| Labor to wall mount install display and mount 33" to 65" | 8
| Labor to wall mount install display and mount 70" to 103" | 12
| Labor to Ceiling mount install display and mount 33" to 65" | 12
| Labor to Ceiling mount install display and mount 70" to 103" | 16
| Labor to wall mount install TV lift | 28
| Labor to wall mount install 2x2 video wall | 28
| Labor to wall mount install 3x3 video wall | 38
| Labor to wall mount install 4x4 video wall | 48
| Labor to install projector | 8
| Labor to install projector Lens | 12
| Labor to install drop down projector lift | 28
| Labor to install projection screen | 20
| Labor to install rear projection screen | 32
| Labor to install video source ( Blu-ray. Cable box,etc) | 2
| Labor to install table connectivity (Plate or Cubby) | 2
| Labor to install video wall plate | 1
| Labor to install Video Codec | 8
| Labor to Wall Mount install indoor Cameras | 4
| Labor to Ceiling Mount install indoor Cameras | 6
| Labor to Mount install Outdoor Cameras | 8
| Labor to install Smartboard/Interactive Boards | 16
| Labor to install Cable Retractor | 4
| Install Video / USB Extender Kit | 2
| Install USB Camera | 1
| Install All-In-One Video Converence System Single Screen | 8
| Install All-In-One Video Converence System Dual Screen | 12
AUDIO EQUIPMENT
| Labor to install microphones (table or ceiling mounted) | 2
| Labor to install Servoreeler ceiling mounted mics | 4
| Labor to install ceiling speakers | 1
| Labor to install small Wall mount speakers | 1.5
| Labor to install Pendant ceiling speakers | 2
| Labor to install big program speakers | 8
| Labor to install assisted listening system | 4
| Labor to install mixing boards | 8
| Labor to install audio source ( sonos, FM tuner, CD player,etc) | 1
| Labor to install audio wall plate | 1
CONTROL EQUIPMENT
| Labor to install Control System | 2
| Labor to install Table mounted Touch Panel | 1
| Labor to install Wall mounted Touch Panel | 4
| Labor to install Room Scheduler | 1
| Labor to install Media Presentation Controller | 2
| Labor to install DM system | 4
| Labor to install DM Transmitters | 2
| Labor to install DM Receivers | 1
| Labor to install Occupancy Sensor | 2
EQUIPMENT RACKS & MISCELLANEOUS
| Labor to install equipment rack 8 - 20 RU | 12
| Labor to install equipment rack 21-45RU | 20
| Labor to Wall Mount install equipment rack | 16
| Labor to install Lectern | 8
EQUIPMENT RACK FABRICATION
| Labor to fabricate equipment rack 8 - 16 RU | 16
| Labor to fabricate equipment rack 17 - 25 RU | 32
| Labor to fabricate equipment rack 25 - 35 RU | 40
| Labor to fabricate equipment rack 36 - 44 RU | 64
| Labor to fabricate small console | 32
| Labor to fabricate large console | 64
| Labor To fabricate rear connection panels / assemblies | 8
| In-House System Staging | 12

## _Labor Rate
| Cost | Sell
Systems Engineer | 150 | 200
AutoCAD / Drafting | 100 | 135
Field Engineer | 125 | 167
In-House QC | 150 | 200
In-House Fabrication | 100 | 134
Control System Programming | 180 | 240
DSP Programming | 180 | 240
CWA / Supervision / Field Install | 75 | 110
Union Subcontractor | 200 | 230
C6A STP in Rm |  | 375.77
C6A UTP in Rm |  | 344.62
C6A UTP from IDF |  | 707.04

## _Non-Labor
|  | Labor GPM | Misc. % | Shipping %
Material GPM | 1.35 | 25% | 9.95% | 4%
G&A Rate | 1.5%
PM Rate | 4% | Labor / Equipment
Union | 1.15 | 23.23%
NYC TAX | 0.08875

## DEVICES
PART | TYPE | DESCRIPTION | MFR | MODEL
ALLOCATION-TBDTBD | ALLOCATION- | Allocation for part based on final engineering | TBD | TBD
AMP-BIAMPAMP-450P | AMP- | AVB/TSN enabled, PoE+, four-channel amplifier. | BIAMP | AMP-450P
ASSISTIVELISTENING-LISTEN TECHNOLOGIESLA-122 | ASSISTIVELISTENING- | Universal Antenna Kit (72 and 216 MHz) | LISTEN TECHNOLOGIES | LA-122
ASSISTIVELISTENING-LISTEN TECHNOLOGIESLA-125 | ASSISTIVELISTENING- | Antenna Kit for Rack Mount (72 MHz) | LISTEN TECHNOLOGIES | LA-125
ASSISTIVELISTENING-LISTEN TECHNOLOGIESLA-326 | ASSISTIVELISTENING- | Universal Rack Mounting Kit | LISTEN TECHNOLOGIES | LA-326
ASSISTIVELISTENING-LISTEN TECHNOLOGIESLA-381-01 | ASSISTIVELISTENING- | Intelligent 12-Unit Charging Tray | LISTEN TECHNOLOGIES | LA-381-01
ASSISTIVELISTENING-LISTEN TECHNOLOGIESLA-401 | ASSISTIVELISTENING- | Universal Ear Speaker | LISTEN TECHNOLOGIES | LA-401
ASSISTIVELISTENING-LISTEN TECHNOLOGIESLA-430 | ASSISTIVELISTENING- | Intelligent Earphone/Neck Loop Lanyard | LISTEN TECHNOLOGIES | LA-430
ASSISTIVELISTENING-LISTEN TECHNOLOGIESLR-4200-072 | ASSISTIVELISTENING- | Intelligent DSP RF Receiver (72 MHz) | LISTEN TECHNOLOGIES | LR-4200-072
ASSISTIVELISTENING-LISTEN TECHNOLOGIESLT-800-072-01-D | ASSISTIVELISTENING- | Stationary RF Transmitter (72 MHz) (Dante) | LISTEN TECHNOLOGIES | LT-800-072-01-D
AUDIO-Audio-TechnicaATND8677A | AUDIO- | Desktop Base Stand, Mute Toggle, with Dante for Gooseneck Microphones | Audio-Technica | ATND8677A
AUDIO-Audio-TechnicaU857QU | AUDIO- | 19" Gooseneck Microphone Cardioid with 3-pin Male XLR | Audio-Technica | U857QU
AUDIO-AVPROEDGE AC-AEX-KIT | AUDIO- | 100M Uncompressed Audio Extender over standard CAT | AVPROEDGE | AC-AEX-KIT
AUDIO-AVPROEDGE AC-DANTE-D | AUDIO- | 2CH Dante Network Decoder | AVPROEDGE | AC-DANTE-D
AUDIO-AVPROEDGE AC-DANTE-E | AUDIO- | 2CH Dante Network Encoder | AVPROEDGE | AC-DANTE-E
AUDIO-BIAMP 16MM GROMMET | AUDIO- | 10-pack of grommets for 16mm (5/8") hole, 7mm ID | BIAMP | 16MM GROMMET
AUDIO-BIAMP AMP-4300R | AUDIO- | 4 channel, 350W digital networked amplifier | BIAMP | AMP-4300R
AUDIO-BIAMP AMP-450BP | AUDIO- | 4 channel PoE+ backpack amplifier [includes BPAK] | BIAMP | AMP-450BP
AUDIO-BIAMP AMP-D225H | AUDIO- | 2 channel, 25W half-rack amplifier [available Q1 2022] | BIAMP | AMP-D225H
AUDIO-BIAMP AVB VT4 | AUDIO- | Fixed I/O DSP with 4 analog inputs, 4 analog outputs, 8 channels configurable USB audio, 128 x 128 channels of AVB, AEC technology (all 4 inputs), 2 channel VoIP, and standard FXO telephone interface | BIAMP | AVB VT4
AUDIO-BIAMP BPAK | AUDIO- | Backpack Adapter Kit | BIAMP | BPAK
AUDIO-BIAMP CCA | AUDIO- | Category cable adapter, 10-pack | BIAMP | CCA
AUDIO-BIAMP CM20DTS | AUDIO- | 4.25-inch two-way ceiling loudspeaker, 16 ohm or 70V/100V operation, coated paper driver, max SPL 104 dB (priced individually, but sold in pairs); white | BIAMP | CM20DTS
AUDIO-BIAMP Desono C-IC6 | AUDIO- | 6.5-inch two-way coaxial ceiling loudspeaker for conferencing, | BIAMP | Desono C-IC6
AUDIO-BIAMP Desono CM30DTD | AUDIO- | 4.25-inch two-way ceiling loudspeaker, 16 ohm or 70V/100V operation, polypropylene driver, max SPL 108 dB (priced individually, but sold in pairs); white | BIAMP | Desono CM30DTD
AUDIO-BIAMP Desono CM60DTD | AUDIO- | 6.5-inch two-way ceiling loudspeaker, max SPL 110dB | BIAMP | Desono CM60DTD
AUDIO-BIAMP Desono CM60DTD | AUDIO- | 6.5-inch two-way ceiling loudspeaker, 16 ohm or 70V/100V operation, coated paper driver, max SPL 110 dB (priced individually, but sold in pairs); white | BIAMP | Desono CM60DTD
AUDIO-BIAMP Desono DX-IC10SUB-W | AUDIO- | 10” High Output In-Ceiling Subwoofer w/ Internal Crossover. 8 Ohm or 70V/100V operation, white | BIAMP | Desono DX-IC10SUB-W
AUDIO-BIAMP Desono P30DT | AUDIO- | 4.25" two-way, pendant loudspeaker 70-100 volt / 30 watts, 16 ohms / 50 watts | BIAMP | Desono P30DT
AUDIO-BIAMP Desono P60DT | AUDIO- | 6.5-inch two-way pendant loudspeaker, 16 ohm or 70V/100V operation, max SPL 110 dB | BIAMP | Desono P60DT
AUDIO-BIAMP Desono P6-SM | AUDIO- | 6.5-inch indoor/outdoor coaxial pendant loudspeaker, sunshine profile, 6 ohm or 70V/100V operation, polypropylene driver, max SPL 110 dB | BIAMP | Desono P6-SM
AUDIO-BIAMP MA240 | AUDIO- | Mixing amplifier, 70/100V, 240W, 2U, with 2 mic/line inputs, 4 stereo line inputs, 4-level priority system, 1 emergency input, paging mic with chime, and 24V override output | BIAMP | MA240
AUDIO-BIAMP Parlé TCM-X | AUDIO- | Low profile Beamtracking ceiling microphone | BIAMP | Parlé TCM-X
AUDIO-BIAMP Parlé TCM-X Installation Tool | AUDIO- | Hole saw and driver for installing TCM-X mics | BIAMP | Parlé TCM-X Installation Tool
AUDIO-BIAMP Parlé TCM-XA | AUDIO- | Low profile Beamtracking ceiling microphone w/ PoE+ amp | BIAMP | Parlé TCM-XA
AUDIO-BIAMP Parlé TCM-X-DK | AUDIO- | Drywall ceiling plenum attachment for all TCM-X models | BIAMP | Parlé TCM-X-DK
AUDIO-BIAMP Parlé TCM-XEX | AUDIO- | Low profile expansion Beamtracking ceiling microphone | BIAMP | Parlé TCM-XEX
AUDIO-BIAMP Parlé TCM-X-FM | AUDIO- | Flush mount for all TCM-X models | BIAMP | Parlé TCM-X-FM
AUDIO-BIAMP Parlé TTM-X | AUDIO- | Low profile Beamtracking tabletop microphone | BIAMP | Parlé TTM-X
AUDIO-BIAMP Parlé TTM-XEX | AUDIO- | Low profile expansion Beamtracking tabletop microphone | BIAMP | Parlé TTM-XEX
AUDIO-BIAMP Revamp1120T | AUDIO- | Single channel class D amplifier, 120W, 1U, convection cooled | BIAMP | Revamp1120T
AUDIO-BIAMP REVAMP2060T | AUDIO- | 2-channel class D amplifier, 60W, 1U, bridgeable outputs, convection cooled | BIAMP | REVAMP2060T
AUDIO-BIAMP REVAMP2120T | AUDIO- | 2-channel class D amplifier, 120W, 1U, bridgeable outputs, convection cooled | BIAMP | REVAMP2120T
AUDIO-BIAMP REVAMP2150 | AUDIO- | 2-channel class D amplifier, 150W, 1U, bridgeable outputs, convection cooled | BIAMP | REVAMP2150
AUDIO-BIAMP REVAMP4100 | AUDIO- | 4-channel class D amplifier, 100W, 1U, bridgeable outputs, convection cooled | BIAMP | REVAMP4100
AUDIO-BIAMP REVAMP4120T | AUDIO- | 4-channel class D amplifier, 120W, 2U, bridgeable outputs, combined convection and fan cooling | BIAMP | REVAMP4120T
AUDIO-BIAMP REVAMP4240T | AUDIO- | 4-channel class D amplifier, 240W, 2U, bridgeable outputs, combined convection and fan cooling | BIAMP | REVAMP4240T
AUDIO-BIAMP REVAMP8250 | AUDIO- | 8-channel class D amplifier, 250W, 2U, bridgeable outputs, fan cooled | BIAMP | REVAMP8250
AUDIO-BIAMP TB-1 | AUDIO- | Ceiling tile bridge for TCM plenum boxes (all models) | BIAMP | TB-1
AUDIO-BIAMP Tesira AMP-8175R | AUDIO- | 8 channel, 175W digital networked amplifier | BIAMP | Tesira AMP-8175R
AUDIO-BIAMP Tesira EX-AEC | AUDIO- | 4 channel mic/line input expander with AEC and PoE+ | BIAMP | Tesira EX-AEC
AUDIO-BIAMP Tesira EX-IN | AUDIO- | 4 channel mic/line input expander PoE+ | BIAMP | Tesira EX-IN
AUDIO-BIAMP Tesira EX-IO | AUDIO- | 2 channel mic/line input & 2 channel mic/line output expander PoE+ | BIAMP | Tesira EX-IO
AUDIO-BIAMP Tesira EX-OUT | AUDIO- | 4 channel mic/line output expander PoE+ | BIAMP | Tesira EX-OUT
AUDIO-BIAMP TesiraCONNECT TC-5 | AUDIO- | TesiraCONNECT TC-5 | BIAMP | TesiraCONNECT TC-5
AUDIO-BIAMP TesiraCONNECT TC-5D | AUDIO- | 5-port expansion device with AVB to Dante Bridging | BIAMP | TesiraCONNECT TC-5D
AUDIO-BIAMP TesiraFORTÉ AVB CI | AUDIO- | Fixed I/O DSP with 12 analog inputs, 8 analog outputs, 8 channels configurable USB audio, 128 x 128 channels of AVB, and AEC technology (all 12 inputs) | BIAMP | TesiraFORTÉ AVB CI
AUDIO-BIAMP TesiraFORTÉ AVB VT | AUDIO- | Fixed I/O DSP with 12 analog inputs, 8 analog outputs, 8 channels configurable USB audio, 128 x 128 channels of AVB, AEC technology (all 12 inputs), 2 channel VoIP, and standard FXO telephone interface | BIAMP | TesiraFORTÉ AVB VT
AUDIO-BIAMP TesiraFORTÉ DAN CI | AUDIO- | Fixed I/O DSP with 12 analog inputs, 8 analog outputs, 8 channels configurable USB audio, 32 x 32 channels of Dante, and AEC technology (all 12 inputs) | BIAMP | TesiraFORTÉ DAN CI
AUDIO-BIAMP TesiraFORTÉ DAN VT | AUDIO- | Fixed I/O DSP with 12 analog inputs, 8 analog outputs, 8 channels configurable USB audio, 32 x 32 channels of Dante, AEC technology (all 12 inputs), 2 channel VoIP, and standard FXO telephone interface | BIAMP | TesiraFORTÉ DAN VT
AUDIO-BIAMP TesiraFORTÉ X 1600 | AUDIO- | Meeting Room DSP with 16 Channels of AEC | BIAMP | TesiraFORTÉ X 1600
AUDIO-BIAMP TesiraFORTÉ X 400 | AUDIO- | Meeting Room DSP with 4 Channels of AEC | BIAMP | TesiraFORTÉ X 400
AUDIO-BIAMP TesiraFORTÉ X 800 | AUDIO- | Meeting Room DSP with 8 Channels of AEC | BIAMP | TesiraFORTÉ X 800
AUDIO-BIAMPAMP-D225H | AUDIO- | 2 channel, 25W half-rack amplifier | BIAMP | AMP-D225H
AUDIO-BIAMPMA120 | AUDIO- | 120W MIXING AMPLIFIER | BIAMP | MA120
AUDIO-BOGDENDDU250 | AUDIO- | Desktop Dynamic Gooseneck Microphone (16"), Push-to-Lock and Push-to-Talk Function | BOGDEN | DDU250
AUDIO-CRESTRON AMP-X50MP | AUDIO- | X-Series Media Presentation Amplifier, 50 W | CRESTRON | AMP-X50MP
AUDIO-CROWNCDi4x1200 | AUDIO- | Crown CDi 4¦1200 DriveCore 4-Channel 4800W at 4/8 Ohm Power Amplifier, 70/100V | CROWN | CDi4x1200
AUDIO-EXTRON22-154-03 | AUDIO- | Plenum 1000' (305 m) spool | EXTRON | 22-154-03
AUDIO-EXTRON60-1862-03 | AUDIO- | SF 228T Plus 8" Two-Way SoundField Ceiling Tile Speaker, Pair, 47 Hz to 22 kHz for music and speech reproduction, 70/100V, pair | EXTRON | 60-1862-03
AUDIO-EXTRON60-1862-03 | AUDIO- | FF 220T Full-Range Flat Field Speakers with Low Profile Enclosure and 70/100 V Transformer, 68 Hz to 18 kHz, pair | EXTRON | 60-1862-03
AUDIO-EXTRON60-850-01 | AUDIO- | XPA 2001 Mono 70/100 V Amplifier - 200 Watts, half rack 1U, convection cooled | EXTRON | 60-850-01
AUDIO-HOSA TECHNOLOGIESPHX-206F-BULK | AUDIO- | Female Phoenix to 3-Pin Female XLR | HOSA TECHNOLOGIES | PHX-206F-BULK
AUDIO-JBL60PS/T | AUDIO- | C60PS/T 8" High-Impact Pendant Subwoofer Loudspeaker with Built-In Passive Crossover, Pair, Black | JBL | 60PS/T
AUDIO-Listen TechnologiesLCS-121-01-D | AUDIO- | Wi-Fi/RF Advanced Assistive Listening System (Dante) | Listen Technologies | LCS-121-01-D
AUDIO-LOGITECH 939-001647 | AUDIO- | Logitech Rally Mic Pod Hub | LOGITECH | 939-001647
AUDIO-LOGITECH 952-000047 | AUDIO- | Logitech Rally Mic Pod Extension Cable - 33 ft - plenum - for Rally Bar, Bar Mini, Plus | LOGITECH | 952-000047
AUDIO-LOGITECH 960-001230 | AUDIO- | Logitech Rally Speaker (1 Speaker included) | LOGITECH | 960-001230
AUDIO-LOGITECH 989-000430 | AUDIO- | Logitech Mic Pod (Black) | LOGITECH | 989-000430
AUDIO-RDLDD-BN2ML | AUDIO- | 2 x 2 Wall-Mounted Bi-Directional Mic/Line Dante Interface (White) | RDL | DD-BN2ML
AUDIO-RDLSF-XMN4 | AUDIO- | RDL Four XLR Female Microphone Inputs to RJ45 Network Interface, with 48v phantom power | RDL | SF-XMN4
AUDIO-SENNHEISER 509178 | AUDIO- | TeamConnect Ceiling 2 Microphone kit. Includes (1) TeamConnect Ceiling 2 microphone, (1)Set of SL CM EB mounting brackets, and (1) TCC2 box kit. | SENNHEISER | 509178
AUDIO-SHUREBC200-US | AUDIO- | Shure SBC200US Transmitter & Battery Charger with Power Supply (for SB900/SB900A/B) | SHURE | BC200-US
AUDIO-SHUREMX412D/S | AUDIO- | Supercardioid Desktop Gooseneck Microphone (12") | SHURE | MX412D/S
AUDIO-SHUREMX418D/C | AUDIO- | Desktop-Mounted 18" Cardioid Gooseneck Microphone with Preamp | SHURE | MX418D/C
AUDIO-SHUREMXA902W-S | AUDIO- | Ceiling Array Microphone + Loudspeaker | SHURE | MXA902W-S
AUDIO-SHUREMXA920W-S | AUDIO- | MXA920W-S Ceiling Array Mic, White | SHURE | MXA920W-S
AUDIO-SHUREMXW2/SM58 | AUDIO- | MXW2 Handheld Transmitter with SM58 Microphone Capsule | SHURE | MXW2/SM58
AUDIO-SHUREMXW6/0=-Z10 | AUDIO- | Microflex Wireless Omni Boundary Transmitter | SHURE | MXW6/0=-Z10
AUDIO-SHUREMXWAPT8-Z10 | AUDIO- | 8-Channel Access Point Transceiver | SHURE | MXWAPT8-Z10
AUDIO-SHUREMXWNCS8 | AUDIO- | MXWNCS8 8-Port Networked Charging Station | SHURE | MXWNCS8
AUDIO-SHUREQLXD1-G50 | AUDIO- | Shure QLXD1 Digital Wireless Bodypack Transmitter (G50: 470 to 534 MHz) | SHURE | QLXD1-G50
AUDIO-SHURESB900B | AUDIO- | Shure SB900B Rechargeable Lithium-Ion Battery for Bodypack Transmitters/Receivers | SHURE | SB900B
AUDIO-SHURESHUA874US | AUDIO- | Shure UA874 Active Directional Antenna | SHURE | SHUA874US
AUDIO-SHUREUA825 | AUDIO- | Remote Antenna Extension Cable, BNC-to-BNC, RG8X/U type, 25' (7.5m). | SHURE | UA825
AUDIO-SHUREUA850 | AUDIO- | 50' BNC-to-BNC Remote Antenna Extension Cable | SHURE | UA850
AUDIO-SHUREUA860SWB | AUDIO- | Passive Omnidirectional Antenna | SHURE | UA860SWB
AUDIO-SHUREUA864US | AUDIO- | Wall-Mounted Wideband Antenna (470-698 MHz) | SHURE | UA864US
AUDIO-SHUREULXD2/B58-G50 | AUDIO- | Shure ULXD2/B58 Digital Handheld Wireless Microphone Transmitter with Beta 58A Capsule (G50: 470 to 534 MHz) | SHURE | ULXD2/B58-G50
AUDIO-SHUREULXD2/SM58-G50 | AUDIO- | Digital Handheld Transmitter with SM58 Capsule, Frequency Band Version G50 (470-534 MHz) | SHURE | ULXD2/SM58-G50
AUDIO-SHUREULXD4D-G50 | AUDIO- | Dual-Channel Digital Wireless Receiver (G50: 470 to 534 MHz) | SHURE | ULXD4D-G50
AUDIO-SHUREULXD4Q-G50 | AUDIO- | Shure ULXD4Q Quad-Channel Digital Wireless Receiver (G50: 470 to 534 MHz) | SHURE | ULXD4Q-G50
AUDIO-SHUREULXD6/C-G50 | AUDIO- | Shure ULXD6/C Digital Wireless Cardioid Boundary Microphone Transmitter (Black, G50: 470 to 534 MHz) | SHURE | ULXD6/C-G50
AUDIO-SONOSPORT1US1BLK | AUDIO- | Sonos Port Audio Streamer | SONOS | PORT1US1BLK
BACKBOX-CHIEF PAC526 | BACKBOX- | 14.25X14.25 In-Wall Storage Box | CHIEF | PAC526
BACKBOX-CHIEF PAC526F | BACKBOX- | Large In-Wall Storage Box with Flange 14.25" x 14.25" | CHIEF | PAC526F
BACKBOX-CHIEF PAC527L | BACKBOX- | 14.25X22 Large In-Wall Storage Box | CHIEF | PAC527L
BACKBOX-CHIEF TA500 | BACKBOX- | Large THINSTALL In-Wall Swing Arm Accessory for TS525TU & TS325TU | CHIEF | TA500
BACKBOX-CHIEF TA501 | BACKBOX- | Medium THINSTALL In-Wall Swing Arm Accessory for TS318TU | CHIEF | TA501
BACKBOX-RPVISUAL RPWM-32MAXBF-BOX-KIT*1 | BACKBOX- | Metal back box for Wallmate 32MAXBF systems. Mounts in standard 3.5" depth studs,- made to reduce closing depth by 0.25", includes peripheral mounting plate and trim bezel. Integrated mounting points, 8 single gang box knock outs, 4 multi size conduit knock outs, 4 1" conduit knock outs, 2 knock outs for bottom auxiliary tray. Mounts direct to 14 gauge studs. 350 lbs. capacity. | RPVISUAL | RPWM-32MAXBF-BOX-KIT*1
CAMERA-AVERCAM520PRO2 | CAMERA- | USB PTZ Video Conference Camera with 24x Total Zoom (12x Optical + 12x Digital Zoom) | AVER | CAM520PRO2
CAMERA-AVERTR323NV2 | CAMERA- | Auto-Tracking Livestreaming UHD 4K NDI HX PTZ Camera with 21x Optical Zoom | AVER | TR323NV2
CAMERA-CRESTRON IV-CAMA3-20-N-W-1B | CAMERA- | AutoTracker™ 3 Presenter Tracking Camera, 20x Optical Zoom, NDI®¦HX Compatible, White | CRESTRON | IV-CAMA3-20-N-W-1B
CAMERA-CRESTRON IV-CAMFR-12-SLVR-1B | CAMERA- | AutoFramer™ Group Framing Camera, 12x Optical Zoom | CRESTRON | IV-CAMFR-12-SLVR-1B
CAMERA-CRESTRON IV-CAMHK-12-SLVR-1B | CAMERA- | Dual-Camera Speaker Tracking Solution, 12x Optical Zoom | CRESTRON | IV-CAMHK-12-SLVR-1B
CAMERA-CRESTRON IV-CAM-I12-B | CAMERA- | Crestron 1 Beyond i12 Intelligent PTZ Camera, 12x Optical Zoom, Moon Gray | CRESTRON | IV-CAM-I12-B
CAMERA-CRESTRON IV-CAMPTZ-20-SLVR-1B | CAMERA- | PTZ IP camera, 1080p60, 1 Beyond PTZ Camera, 20x Optical Zoom, Silver | CRESTRON | IV-CAMPTZ-20-SLVR-1B
CAMERA-CRESTRON IV-PROSERVICE-1B | CAMERA- | Camera Systems Remote Professional Services provides support for commissioning your Automate™ VX voice-activated camera tracking solution. | CRESTRON | IV-PROSERVICE-1B
CAMERA-CRESTRON IV-SAM-VXP-1B | CAMERA- | Automate™ VX Pro Voice-Activated, Multi-Camera Switching Solution | CRESTRON | IV-SAM-VXP-1B
CAMERA-HUDDLY7090043790573 | CAMERA- | AI-Powered Conference Camera, no mic | HUDDLY | 7090043790573
CAMERA-HUDDLYCREW | CAMERA- | AI-directed multi-camera system | HUDDLY | CREW
CAMERA-HUDDLYL1 | CAMERA- | AI Collaboration Camera with 6K Sensor, 20.30MP 1" CMOS Sensor, Fixed-Focus Lens, Certified for Microsoft Teams | HUDDLY | L1
CAMERA-LOGITECH 960-001226 | CAMERA- | Logitech Rally Camera | LOGITECH | 960-001226
CAMERA-SCTRCM-UNI | CAMERA- | CAM520PRO2 Wall Mount | SCT | RCM-UNI
CAMERA-SCTRC-RK2 | CAMERA- | Single RU rack shelf designed specifically to mount two SCT Extenders | SCT | RC-RK2
CAMERA-SCTRCU2S-B20 | CAMERA- | CAM520PRO2 Camera Extender, Modules, Kit Cables and Power Supply | SCT | RCU2S-B20
CAMERA-SCTRCV-UNI | CAMERA- | RCV-UNI™ VESA Mount For Cam520Pro2 | SCT | RCV-UNI
CAMERA-SOUNDCONTROLRC5-1BC | CAMERA- | Camera extension kit, for Crestron IV-CAMPTZ-12 & IV-CAMPTZ-20; Wall Mount, Extender, Rack Shelf, misc cables | SOUNDCONTROL | RC5-1BC
CAMERA-SOUNDCONTROLRC5-1BC-KS | CAMERA- | RC5-1BC™ for Crestron 1Beyond, Project Pack - Base Kit + Camera Mount + Rack Shelf | SOUNDCONTROL | RC5-1BC-KS
CART-HECKLERH730-BG | CART- | Cart - for LCD display / video conferencing system - steel - black gray - screen size: 50"-75" - mounting interface: 400 mm | HECKLER | H730-BG
CMS-LGSSC-Y1SLB.AUS | CMS- | SUPERSIGN CLOUD (CMS) - 1YEAR LICENSE PER DISPLAY (CLOUD SOFTWARE) | LG | SSC-Y1SLB.AUS
CMS-LGSSC-Y5SLB.AUS | CMS- | SUPERSIGN CLOUD (CMS) - 5YEAR LICENSE PER DISPLAY (CLOUD SOFTWARE) | LG | SSC-Y5SLB.AUS
COMPUTER-AISTEAMS-LOGNUC11TNKI5 | COMPUTER- | TEAMS-LOGNUC11TNKI5, Intel NUC11TNKI5, Intel Core i5-1135G7 CPU, 8GB RAM, 250GB SSD, Windows 10 IoT Enterprise, Microsoft Teams Rooms | AIS | TEAMS-LOGNUC11TNKI5
COMPUTER-APPLE Current Version | COMPUTER- | Apple M1 Chip with 8-Core CPU and 8-Core GPU 256GB Storage | APPLE | Current Version
COMPUTER-INTELRNUC12WSHI50UD1 | COMPUTER- | Intel NUC 12 Pro Mini PC Tall powered by the 12th Gen Intel Core i5, 16GB RAM, 256GB RAM, Windows 10 IoT Enterprise 2021 LTSC Value pre-configured for Zoom Rooms and the Zoom Rooms Application pre-installed. | INTEL | RNUC12WSHI50UD1
CONNECTIVITY-ATLONA AT-UHD-SW-510W | CONNECTIVITY- | Wireless Video Transmitter | ATLONA | AT-UHD-SW-510W
CONNECTIVITY-COMPREHENSIVE SSH-4000W | CONNECTIVITY- | Wireless Presentation System, Supports Airplay, HDMI Autoswitching | COMPREHENSIVE | SSH-4000W
CONNECTIVITY-COMPREHENSIVE WPD-HD-U3C-AW | CONNECTIVITY- | HDMI and USB Type-C Pigtail Wall Plate (White) | COMPREHENSIVE | WPD-HD-U3C-AW
CONNECTIVITY-COMPREHENSIVE WP-HM1PT | CONNECTIVITY- | Comprehensive HDMI Pigtail Wall Plate (White) | COMPREHENSIVE | WP-HM1PT
CONNECTIVITY-CRESTRON AM-3200-WF | CONNECTIVITY- | Secure Wireless Presentation, AirMedia® Receiver 3200 with Wi‑Fi® Network Connectivity | CRESTRON | AM-3200-WF
CONNECTIVITY-CRESTRON AM-TX3-100 | CONNECTIVITY- | Enables wireless presentation when paired with a Wi-Fi® network capable AirMedia Series 3 Receiver. USB-C Wireless Dongle, No Drivers or Software Required. | CRESTRON | AM-TX3-100
CONNECTIVITY-LOGITECH 952-000009 | CONNECTIVITY- | Logitech Swytch Video Collaboration | LOGITECH | 952-000009
CONNECTIVITY-TETHERTOOLSCUC10-BLK | CONNECTIVITY- | TetherPro USB Type-C Male to USB Type-C Male Cable (10', Black) 3.0, 5Gb/s | TETHERTOOLS | CUC10-BLK
CONNECTIVITY-TETHERTOOLSCUC15RT-ORG | CONNECTIVITY- | USB Type-C Male to USB Type-C Male Cable (15', Orange) | TETHERTOOLS | CUC15RT-ORG
CONTROL-APPLE | CONTROL- | iPad 64GB Wifi-Only (9th Generation) | APPLE
CONTROL-APPLE APP STORECrestron-Go | CONTROL- | Owner Furnished App Store Purchase, for Crestron User-Interface, supports Apple Super Retina® display (iphone version) | APPLE APP STORE | Crestron-Go
CONTROL-APPLE APP STORECrestron-Go-Tablet | CONTROL- | Owner Furnished App Store Purchase, for Crestron User-Interface, supports Apple Super Retina® display (tablet version) | APPLE APP STORE | Crestron-Go-Tablet
CONTROL-BIAMP TEC-X 1000 | CONTROL- | Touch-enabled control pad with knob | BIAMP | TEC-X 1000
CONTROL-BIAMP TEC-X 2000 | CONTROL- | Touch-enabled control pad | BIAMP | TEC-X 2000
CONTROL-BIAMP Tesira EX-LOGIC | CONTROL- | PoE controller with 16 logic GPIO | BIAMP | Tesira EX-LOGIC
CONTROL-CRESTRON CEN-GWEXER | CONTROL- | infiNET EX® Network and ER Wireless Gateway, Provides a wireless gateway for infiNET EX® and ER "Extended Range" devices. | CRESTRON | CEN-GWEXER
CONTROL-CRESTRON CEN-IO-COM-102 | CONTROL- | Wired Ethernet Module with 2 COM Ports | CRESTRON | CEN-IO-COM-102
CONTROL-CRESTRON CEN-IO-IR-104 | CONTROL- | Wired Ethernet Module with 4 IR Ports | CRESTRON | CEN-IO-IR-104
CONTROL-CRESTRON GLS-PART-CN | CONTROL- | Surface-mount partition sensor with Cresnet® power and communications | CRESTRON | GLS-PART-CN
CONTROL-CRESTRON MC4 | CONTROL- | 4-Series™ Control System | CRESTRON | MC4
CONTROL-CRESTRON PRO4 | CONTROL- | 4-Series™ Control System | CRESTRON | PRO4
CONTROL-CRESTRON RMC4 | CONTROL- | 4-Series™ Control System | CRESTRON | RMC4
CONTROL-CRESTRON TS-1070-B-S | CONTROL- | 10.1 in. Tabletop Touch Screen, Black Smooth | CRESTRON | TS-1070-B-S
CONTROL-CRESTRON TST-902 | CONTROL- | 8.7 in. Wireless Touch Screen, Tablet‑style wireless touch screen controller. | CRESTRON | TST-902
CONTROL-CRESTRON TSW-1070-B-S | CONTROL- | 10.1 in. Wall Mount Touch Screen, Black Smooth | CRESTRON | TSW-1070-B-S
CONTROL-CRESTRON TSW-770-B-S | CONTROL- | 7 in. Wall Mount Touch Screen, Black Smooth | CRESTRON | TSW-770-B-S
CONTROL-CRESTRON TSW-770-W-S | CONTROL- | 7 in. Wall Mount Touch Screen, White Smooth | CRESTRON | TSW-770-W-S
CONTROL-CRESTRON USB-OFFLINE | CONTROL- | Offline Licensing USB Dongle for Crestron Virtual Control | CRESTRON | USB-OFFLINE
CONTROL-CRESTRON VC-4-PC-3 | CONTROL- | Computer with Crestron Virtual Control Server Software | CRESTRON | VC-4-PC-3
CONTROL-iPortLUXE - BaseStation (SKU #: 71001) | CONTROL- | IPORT - LUXE - BaseStation (AV Contractor to Verify color choice with architect) | iPort | LUXE - BaseStation (SKU #: 71001)
CONTROL-iPortLUXE (SKU #: 71016) | CONTROL- | IPORT - LUXE - Case for iPad 10.2-inch (9th gen) (AV Contractor to Verify color choice with architect) | iPort | LUXE (SKU #: 71016)
CONTROL-PARALLAXCM4-AV-CTRL | CONTROL- | Control Processor with RS232, RS485, GPIO, Relay, Analog I/O and PoE connectivity | PARALLAX | CM4-AV-CTRL
CONTROL-PARALLAXTP-TT-POE-10 | CONTROL- | 10" Tabletop Touch Screen with PoE (Black) | PARALLAX | TP-TT-POE-10
COOLING-MIDDLE ATLANTICUQFP-4 | COOLING- | Ultra Quiet Fan Panel Series, 100 CFM Fan Panel, 27dB, 2RU, 4 FAN | MIDDLE ATLANTIC | UQFP-4
DISPLAY-APPLE MMYQ3LL/A | DISPLAY- | 27" Studio Display (Standard Glass, Vesa) | APPLE | MMYQ3LL/A
DISPLAY-APPLE MMYX3LL/A | DISPLAY- | 27" Studio Display (Standard Glass, Vesa) | APPLE | MMYX3LL/A
DISPLAY-JUPITER 34" 21:9 ULTRAWIDE | DISPLAY- | 34" 21:9 Ultrawide 5K Monitor | JUPITER | 34" 21:9 ULTRAWIDE
DISPLAY-JUPITER PANA105D | DISPLAY- | 105" 21:9 Ultrawide 5K Display for Microsoft Teams Enhanced Rooms | JUPITER | PANA105D
DISPLAY-JUPITER PANA85D | DISPLAY- | 81" 21:9 Ultrawide 5K Display for Microsoft Teams Enhanced Rooms | JUPITER | PANA85D
DISPLAY-LG 55UH5F-H | DISPLAY- | 55" UHD Digital Signage Display, 28% Haze, IPS, 24/7 | LG | 55UH5F-H
DISPLAY-LG 55UR340C9UD | DISPLAY- | 55" UHD Digital Signage Display, Certified Crestron Connected® | LG | 55UR340C9UD
DISPLAY-LG 65UH5F-H | DISPLAY- | 65" UHD Digital Signage Display, 28% Haze, IPS, 24/7 | LG | 65UH5F-H
DISPLAY-LG 65UR340C9UD | DISPLAY- | 65" UHD Digital Signage Display, Certified Crestron Connected® | LG | 65UR340C9UD
DISPLAY-LG 75UH5F-H | DISPLAY- | 75" UHD Digital Signage Display, 28% Haze, IPS, 24/7 | LG | 75UH5F-H
DISPLAY-LG 75UR340C9UD | DISPLAY- | 75" UHD Digital Signage Display, Certified Crestron Connected® | LG | 75UR340C9UD
DISPLAY-LG 86UH5F-H | DISPLAY- | 86" UHD Digital Signage Display, 28% Haze, IPS, 24/7 | LG | 86UH5F-H
DISPLAY-LG 86UR340C9UD | DISPLAY- | 86" UHD Digital Signage Display, Certified Crestron Connected® | LG | 86UR340C9UD
DISPLAY-LG 98UH5F-H | DISPLAY- | 98" UHD Digital Signage Display, 28% Haze, IPS, 24/7 | LG | 98UH5F-H
DISPLAY-LG110UM5K-B | DISPLAY- | 110" UHD 4K Commercial Monitor, equal to four 55" monitors in a 2 x 2 configuration. DIRECT LED, 16:9 ASPECT RATIO, 120HZ REFRESH RATE, 1, 200:1 CONTRAST RATIO, 200, 000:1 DYNAMIC CR, 178 X 178 VIEWING ANGLE, 8MS (G TO G), 16/7 OPERATION , LANDSCAPE, 16GB INTERNAL MEMORY, WI-FI (BUILT-IN), TEMPERATURE SENSOR, AUTO… | LG | 110UM5K-B
DISPLAY-LG2x2 49VL5G-M w/Peerless mount | DISPLAY- | 49VL5GMW-4P | LG | 2x2 49VL5G-M w/Peerless mount
DISPLAY-LG49VL5G-M | DISPLAY- | 49 FHD Video-Wall, BtB 3.5mm Videowall, HDMI, USB, Disply Port, DVI-D | LG | 49VL5G-M
DISPLAY-SAMSUNGQH75B | DISPLAY- | 75" QHB Series LED-backlit LCD display - digital signage - 4K UHD (2160p) 3840 x 2160 - Non Glare, WiFi | SAMSUNG | QH75B
DISPLAY-SAMSUNGQM55C | DISPLAY- | 55" UHD 4K Commercial Monitor, 24/7 operation, 500 NIT, 1.1 inches in depth | SAMSUNG | QM55C
DISPLAY-SAMSUNGQM65C | DISPLAY- | 65" UHD 4K Commercial Monitor, 24/7 operation, 500 NIT, 1.1 inches in depth | SAMSUNG | QM65C
DISPLAY-SAMSUNGQM75C | DISPLAY- | Flat - 75Inch - 3840 x 2160 - 500 nit - 8Ms - 0.429Mm - 4000:1 - 16:9 - NTSC 72% - Haze 25% - 400 x 400 mm - UHD Signage with Built-in MagicInfo S10, SSSP 10.0 | SAMSUNG | QM75C
DISPLAY-SAMSUNGUN55TU7000FXZA | DISPLAY- | 55" UHD LED Smart TV with Samsung TV Hub | SAMSUNG | UN55TU7000FXZA
DISPLAY-SAMSUNGUN58TU7000F | DISPLAY- | 58" Class TU7000 Series 4K Crystal Ultra HD Smart TV, Smart Hub with TV Plus | SAMSUNG | UN58TU7000F
DISPLAY-SAMSUNGUN75TU7000FXZA | DISPLAY- | TU7000 75" Class HDR 4K UHD Smart LED TV | SAMSUNG | UN75TU7000FXZA
DISPLAY-SAMSUNGUN86TU9010FXZA | DISPLAY- | 86" UHD LED Smart TV with Samsung TV Hub | SAMSUNG | UN86TU9010FXZA
ENCLOSURES-APCACF505 | ENCLOSURES- | Roof Fan Tray 120VAC 50/60HZ for NetShelter AV 600mm Wide x 825mm Deep Enclosures | APC | ACF505
ENCLOSURES-APCACF600 | ENCLOSURES- | Netshelter AV 2U Rack Fan Panel | APC | ACF600
ENCLOSURES-APCAR3810 | ENCLOSURES- | APC NetShelter AV, Server Rack Enclosure, 42U, 10-32 Threaded Rails, Black, 1991H x 600W x 825D mm | APC | AR3810
ENCLOSURES-APCAR3814 | ENCLOSURES- | NetShelter AV 24U 600mm Wide x 825mm Deep Enclosure with Sides and 10-32 Threaded Rails Black | APC | AR3814
ENCLOSURES-BIAMP Plenum box 12 x 12 | ENCLOSURES- | Mounting box for placing Parlé products in plenum spaces | BIAMP | Plenum box 12 x 12
ENCLOSURES-CHIEF FCA515 | ENCLOSURES- | Fusion™ Medium Storage Accessory, PC | CHIEF | FCA515
ENCLOSURES-MIDDLE ATLANTIC5-RS18 | ENCLOSURES- | Low-Friction Runner Kit for 18" deep cabinets | MIDDLE ATLANTIC | 5-RS18
ENCLOSURES-MIDDLE ATLANTICBGR-4527 | ENCLOSURES- | Floor Standing Full Height Equipment Rack, Gangable Enclosure 45SP/27D MULTIBAY BGR RK | MIDDLE ATLANTIC | BGR-4527
ENCLOSURES-MIDDLE ATLANTICBR1 | ENCLOSURES- | Brush Grommet Panel 1RU | MIDDLE ATLANTIC | BR1
ENCLOSURES-MIDDLE ATLANTICCBS-BGR | ENCLOSURES- | Caster Kit with Hardware for BGR Full Size AV Rack | MIDDLE ATLANTIC | CBS-BGR
ENCLOSURES-MIDDLE ATLANTICCFR-10-18 | ENCLOSURES- | CFR-10-18 Cabinet Frame Rack (10 RU) | MIDDLE ATLANTIC | CFR-10-18
ENCLOSURES-MIDDLE ATLANTICCFR-11-18 | ENCLOSURES- | CFR-11-18 Cabinet Frame Rack (11 RU) | MIDDLE ATLANTIC | CFR-11-18
ENCLOSURES-MIDDLE ATLANTICCFR-12-18 | ENCLOSURES- | CFR-12-18 Cabinet Frame Rack (12 RU) | MIDDLE ATLANTIC | CFR-12-18
ENCLOSURES-MIDDLE ATLANTICCFR-13-18 | ENCLOSURES- | CFR-13-18 Cabinet Frame Rack (13 RU) | MIDDLE ATLANTIC | CFR-13-18
ENCLOSURES-MIDDLE ATLANTICCFR-14-18 | ENCLOSURES- | CFR-14-18 Cabinet Frame Rack (14 RU) | MIDDLE ATLANTIC | CFR-14-18
ENCLOSURES-MIDDLE ATLANTICCFR-15-18 | ENCLOSURES- | CFR-15-18 Cabinet Frame Rack (15 RU) | MIDDLE ATLANTIC | CFR-15-18
ENCLOSURES-MIDDLE ATLANTICCFR-16-18 | ENCLOSURES- | CFR-16-18 Cabinet Frame Rack (16 RU) | MIDDLE ATLANTIC | CFR-16-18
ENCLOSURES-MIDDLE ATLANTICCFR-8-18 | ENCLOSURES- | CFR-8-18 Cabinet Frame Rack (8 RU) | MIDDLE ATLANTIC | CFR-8-18
ENCLOSURES-MIDDLE ATLANTICCFR-9-18 | ENCLOSURES- | CFR-9-18 Cabinet Frame Rack (9 RU) | MIDDLE ATLANTIC | CFR-9-18
ENCLOSURES-MIDDLE ATLANTICFEB1-CP12 | ENCLOSURES- | 1 RU Blank Rack Panel, Steel, 12-Piece Contractor Pack | MIDDLE ATLANTIC | FEB1-CP12
ENCLOSURES-MIDDLE ATLANTICLBP-1.5 | ENCLOSURES- | 1-1/2" Offset Round Rod Horizontal Lacing Bars (10) | MIDDLE ATLANTIC | LBP-1.5
ENCLOSURES-MIDDLE ATLANTICLBP-1R4 | ENCLOSURES- | Round Horizontal Lacer Bar 4" Offset (10-Pack) | MIDDLE ATLANTIC | LBP-1R4
ENCLOSURES-MIDDLE ATLANTICSS | ENCLOSURES- | Heavy-Duty Sliding Shelf | MIDDLE ATLANTIC | SS
ENCLOSURES-MIDDLE ATLANTICUMS1-11.5 | ENCLOSURES- | Rackshelf with Universal Mounting Pattern (1 RU, 11.5" Depth) | MIDDLE ATLANTIC | UMS1-11.5
ENCLOSURES-MIDDLE ATLANTICUMS1-3.5 | ENCLOSURES- | Rackshelf with Universal Mounting Pattern (1 RU, 3.5" Depth) | MIDDLE ATLANTIC | UMS1-3.5
ENCLOSURES-MIDDLE ATLANTICUMS1-5.5 | ENCLOSURES- | Rackshelf with Universal Mounting Pattern (1 RU, 5.5" Depth) | MIDDLE ATLANTIC | UMS1-5.5
ENCLOSURES-TRIPPLITESRCASTER | ENCLOSURES- | Rack Mobile Rolling Caster Kit 4-Pack | TRIPPLITE | SRCASTER
ENCLOSURES-TRIPPLITESRW6U | ENCLOSURES- | SmartRack 6U Wall Mount Mini Rack Enclosure, Low-Profile, Switch-Depth | TRIPPLITE | SRW6U
HARDWARE-MIDDLE ATLANTICHPS | HARDWARE- | HPS 10-32 3/4" Philips Truss-Head Screws & Washers 25 Pieces (Black) | MIDDLE ATLANTIC | HPS
INFRASTRUCTURE-CRESTRON CEN-RPP-CAT6-24 | INFRASTRUCTURE- | 24-Port CAT6 RJ45 Patch Panel | CRESTRON | CEN-RPP-CAT6-24
INFRASTRUCTURE-CRESTRON CRESFIBER8G-P-SP1000 | INFRASTRUCTURE- | CresFiber® 8G Multimode Fiber Optic Cable, 50/125 x4 breakout, plenum, 1000 ft spool | CRESTRON | CRESFIBER8G-P-SP1000
INFRASTRUCTURE-CRESTRON CRESFIBER8G-P-SP500 | INFRASTRUCTURE- | CresFiber® 8G Multimode Fiber Optic Cable, 50/125 x4 breakout, plenum, 500 ft spool | CRESTRON | CRESFIBER8G-P-SP500
INFRASTRUCTURE-CRESTRON CRESFIBER8G-SM-CONN-LC-12 | INFRASTRUCTURE- | Connectors for CresFiber® 8G Single-Mode Fiber Optic Cable, LC, 12-Pack | CRESTRON | CRESFIBER8G-SM-CONN-LC-12
INFRASTRUCTURE-CRESTRON CRESFIBER-CONN-SC50UM-12 | INFRASTRUCTURE- | Connectors for CresFiber® 8G Multimode Fiber Optic Cable, SC 50µm, 12-Pack | CRESTRON | CRESFIBER-CONN-SC50UM-12
INFRASTRUCTURE-CRESTRON CRESFIBER-TK | INFRASTRUCTURE- | CresFiber® Termination Kit (AFL Telecommunications®) | CRESTRON | CRESFIBER-TK
INFRASTRUCTURE-CRESTRON CRESNET-NP-TL-B250 | INFRASTRUCTURE- | Cresnet® Control Cable, Non-Plenum, Teal, 250 ft (76 m) box | CRESTRON | CRESNET-NP-TL-B250
INFRASTRUCTURE-CRESTRON CRESNET-NP-TL-B500 | INFRASTRUCTURE- | Cresnet® Control Cable, Non-Plenum, Teal, 500 ft (152 m) box | CRESTRON | CRESNET-NP-TL-B500
INFRASTRUCTURE-CRESTRON CRESNET-NP-TL-SP1000 | INFRASTRUCTURE- | Cresnet® Control Cable, Non-Plenum, Teal, 1000 ft (304 m) spool | CRESTRON | CRESNET-NP-TL-SP1000
INFRASTRUCTURE-CRESTRON CRESNET-P-TL-SP1000 | INFRASTRUCTURE- | Cresnet® Control Cable, Plenum-Rated, Teal, 1000 ft (304 m) spool | CRESTRON | CRESNET-P-TL-SP1000
INFRASTRUCTURE-CRESTRON CRESNET-P-TL-SP500 | INFRASTRUCTURE- | Cresnet® Control Cable, Plenum-Rated, Teal, 500 ft (152 m) spool | CRESTRON | CRESNET-P-TL-SP500
INFRASTRUCTURE-CRESTRON DM-8G-CONN-WG-100 | INFRASTRUCTURE- | Connectors with Wire Guide for DM-CBL-8G DigitalMedia 8G™ Cable, 100-Pack | CRESTRON | DM-8G-CONN-WG-100
INFRASTRUCTURE-CRESTRON DM-8G-CRIMP-WG | INFRASTRUCTURE- | Crimping Tool for DM-8G-CONN-WG | CRESTRON | DM-8G-CRIMP-WG
INFRASTRUCTURE-CRESTRON DM-CBL-8G-NP-SP1000 | INFRASTRUCTURE- | DigitalMedia 8G™ Cable, non-plenum, 1000 ft spool | CRESTRON | DM-CBL-8G-NP-SP1000
INFRASTRUCTURE-CRESTRON DM-CBL-8G-NP-SP500 | INFRASTRUCTURE- | DigitalMedia 8G™ Cable, non-plenum, 500 ft spool | CRESTRON | DM-CBL-8G-NP-SP500
INFRASTRUCTURE-CRESTRON DM-CBL-8G-P-SP1000 | INFRASTRUCTURE- | DigitalMedia 8G™ Cable, plenum, 1000 ft spool | CRESTRON | DM-CBL-8G-P-SP1000
INFRASTRUCTURE-CRESTRON DM-CBL-8G-P-SP500 | INFRASTRUCTURE- | DigitalMedia 8G™ Cable, plenum, 500 ft spool | CRESTRON | DM-CBL-8G-P-SP500
INFRASTRUCTURE-CRESTRON DM-CBL-ULTRA-NP-SP1000 | INFRASTRUCTURE- | DigitalMedia™ Ultra Cable, Non-Plenum Type CMR, 1000 ft spool | CRESTRON | DM-CBL-ULTRA-NP-SP1000
INFRASTRUCTURE-CRESTRON DM-CBL-ULTRA-NP-SP500 | INFRASTRUCTURE- | DigitalMedia™ Ultra Cable, Non-Plenum Type CMR, 500 ft spool | CRESTRON | DM-CBL-ULTRA-NP-SP500
INFRASTRUCTURE-CRESTRON DM-CBL-ULTRA-PC-1.5 | INFRASTRUCTURE- | DigitalMedia™ Ultra Patch Cable, 1.5 ft (0.45 m) | CRESTRON | DM-CBL-ULTRA-PC-1.5
INFRASTRUCTURE-CRESTRON DM-CBL-ULTRA-PC-1.5 | INFRASTRUCTURE- | DigitalMedia™ Ultra Patch Cable, 1.5 ft (0.45 m) | CRESTRON | DM-CBL-ULTRA-PC-1.5
INFRASTRUCTURE-CRESTRON DM-CBL-ULTRA-PC-15 | INFRASTRUCTURE- | DigitalMedia™ Ultra Patch Cable, 15 ft (4.5 m) | CRESTRON | DM-CBL-ULTRA-PC-15
INFRASTRUCTURE-CRESTRON DM-CBL-ULTRA-PC-20 | INFRASTRUCTURE- | DigitalMedia™ Ultra Patch Cable, 20 ft (6 m) | CRESTRON | DM-CBL-ULTRA-PC-20
INFRASTRUCTURE-CRESTRON DM-CBL-ULTRA-PC-3 | INFRASTRUCTURE- | DigitalMedia™ Ultra Patch Cable, 3 ft (0.9 m) | CRESTRON | DM-CBL-ULTRA-PC-3
INFRASTRUCTURE-CRESTRON DM-CBL-ULTRA-PC-5 | INFRASTRUCTURE- | DigitalMedia™ Ultra Patch Cable, 5 ft (1.5 m) | CRESTRON | DM-CBL-ULTRA-PC-5
INFRASTRUCTURE-CRESTRON DM-CBL-ULTRA-PC-50 | INFRASTRUCTURE- | DigitalMedia™ Ultra Patch Cable, 50 ft (15 m) | CRESTRON | DM-CBL-ULTRA-PC-50
INFRASTRUCTURE-CRESTRON DM-CBL-ULTRA-PC-7 | INFRASTRUCTURE- | DigitalMedia™ Ultra Patch Cable, 7 ft (2.1 m) | CRESTRON | DM-CBL-ULTRA-PC-7
INFRASTRUCTURE-CRESTRON DM-CBL-ULTRA-P-SP1000 | INFRASTRUCTURE- | DigitalMedia™ Ultra Cable, Plenum Type CMP, 1000 ft spool | CRESTRON | DM-CBL-ULTRA-P-SP1000
INFRASTRUCTURE-CRESTRON DM-CBL-ULTRA-P-SP500 | INFRASTRUCTURE- | DigitalMedia™ Ultra Cable, Plenum Type CMP, 500 ft spool | CRESTRON | DM-CBL-ULTRA-P-SP500
INFRASTRUCTURE-CRESTRON DM-CONN-ULTRA-PLUG-20 | INFRASTRUCTURE- | Connectors for DigitalMedia™ Ultra Cables, 20 Pack | CRESTRON | DM-CONN-ULTRA-PLUG-20
INFRASTRUCTURE-CRESTRON DM-CONN-ULTRA-RECP-20 | INFRASTRUCTURE- | DigitalMedia™ Ultra Keystone RJ-45 Jack, 20-Pack w/Termination Tool | CRESTRON | DM-CONN-ULTRA-RECP-20
INFRASTRUCTURE-CRESTRON DM-CONN-ULTRA-RECP-50 | INFRASTRUCTURE- | DigitalMedia™ Ultra Keystone RJ45 Jack, 50-Pack w/Termination Tool | CRESTRON | DM-CONN-ULTRA-RECP-50
INFRASTRUCTURE-CRESTRON DM-CONN-ULTRA-RECP-XA-20 | INFRASTRUCTURE- | 45-Degree Angled Connectors for DigitalMedia™ Ultra Cables, 20 Pack | CRESTRON | DM-CONN-ULTRA-RECP-XA-20
INFRASTRUCTURE-CRESTRON DM-CRIMP-ULTRA-PLUG | INFRASTRUCTURE- | Termination Tool for DM‑CONN‑ULTRA‑PLUG‑20 | CRESTRON | DM-CRIMP-ULTRA-PLUG
INFRASTRUCTURE-CRESTRON DM-CRIMP-ULTRA-RECP-XA | INFRASTRUCTURE- | Termination Tool for DM‑CONN‑ULTRA‑RECP‑XA‑20 | CRESTRON | DM-CRIMP-ULTRA-RECP-XA
INFRASTRUCTURE-CRESTRON DM-RPP-K24 | INFRASTRUCTURE- | DigitalMedia™ 24-Port Keystone Patch Panel | CRESTRON | DM-RPP-K24
INFRASTRUCTURE-LOGITECH 939-001799 | INFRASTRUCTURE- | Logitech 10M Strong USB 3.1 Cable | LOGITECH | 939-001799
INTERCONNECTS-AVPROEDGE AC-CABLE-3PIN-2CH | INTERCONNECTS- | Euroblock 3-Pin to 2-Channel RCA Audio-Extraction Cable | AVPROEDGE | AC-CABLE-3PIN-2CH
INTERCONNECTS-C2G28832 | INTERCONNECTS- | USB 3.0/3.1 Gen 1 Type-C Male to Type-A Male Cable (6', 3A) | C2G | 28832
INTERCONNECTS-COMPREHENSIVE MHD48G-3PROBLK | INTERCONNECTS- | MicroFlex Pro AV/IT Integrator Ultra High-Speed HDMI Cable with Ethernet (Jet Black, 3') | COMPREHENSIVE | MHD48G-3PROBLK
INTERCONNECTS-COMPREHENSIVE MHD48G-41/2PROBLK | INTERCONNECTS- | MicroFlex Pro AV/IT Integrator Ultra High-Speed HDMI Cable with Ethernet (Jet Black, 4.5') | COMPREHENSIVE | MHD48G-41/2PROBLK
INTERCONNECTS-COMPREHENSIVE MHD48G-6PROBLK | INTERCONNECTS- | MicroFlex Pro AV/IT Integrator Ultra High-Speed HDMI Cable with Ethernet (Jet Black, 6') | COMPREHENSIVE | MHD48G-6PROBLK
INTERCONNECTS-COMPREHENSIVE MHD48G-9PROBLK | INTERCONNECTS- | MicroFlex Pro AV/IT Integrator Ultra High-Speed HDMI Cable with Ethernet (Jet Black, 9') | COMPREHENSIVE | MHD48G-9PROBLK
INTERCONNECTS-COMPREHENSIVE USB3-AA-10ST | INTERCONNECTS- | USB 3.1 Gen 1 Type-A Male Cable (10') | COMPREHENSIVE | USB3-AA-10ST
INTERCONNECTS-COMPREHENSIVE USB3-AA-15ST | INTERCONNECTS- | USB 3.1 Gen 1 Type-A Male Cable (15') | COMPREHENSIVE | USB3-AA-15ST
INTERCONNECTS-COMPREHENSIVE USB3-AA-6ST | INTERCONNECTS- | USB 3.1 Gen 1 Type-A Male Cable (6') | COMPREHENSIVE | USB3-AA-6ST
INTERCONNECTS-CRESTRON CBL-8K-HD-1.5 | INTERCONNECTS- | Certified HDMI® 2.1 Cable, 48 Gbps, 1.5 ft (0.5 m) | CRESTRON | CBL-8K-HD-1.5
INTERCONNECTS-CRESTRON CBL-8K-HD-12 | INTERCONNECTS- | Certified HDMI® 2.1 Cable, 48 Gbps, 12 ft (3.7 m) | CRESTRON | CBL-8K-HD-12
INTERCONNECTS-CRESTRON CBL-8K-HD-16 | INTERCONNECTS- | Certified HDMI® 2.1 Cable, 48 Gbps, 16 ft (5 m) | CRESTRON | CBL-8K-HD-16
INTERCONNECTS-CRESTRON CBL-8K-HD-3 | INTERCONNECTS- | Certified HDMI® 2.1 Cable, 48 Gbps, 3 ft (0.9 m) | CRESTRON | CBL-8K-HD-3
INTERCONNECTS-CRESTRON CBL-8K-HD-6 | INTERCONNECTS- | Certified HDMI® 2.1 Cable, 48 Gbps, 6 ft (1.8 m) | CRESTRON | CBL-8K-HD-6
INTERCONNECTS-CRESTRON CBL-8K-HD-9 | INTERCONNECTS- | Certified HDMI® 2.1 Cable, 48 Gbps, 9 ft (2.7 m) | CRESTRON | CBL-8K-HD-9
INTERCONNECTS-CRESTRON CBL-AUDIO-12 | INTERCONNECTS- | Crestron® Certified Mini-TRS Stereo Audio Interface Cable, 12 ft | CRESTRON | CBL-AUDIO-12
INTERCONNECTS-CRESTRON CBL-AUDIO-3 | INTERCONNECTS- | Crestron® Certified Mini-TRS Stereo Audio Interface Cable, 3 ft | CRESTRON | CBL-AUDIO-3
INTERCONNECTS-CRESTRON CBL-AUDIO-6 | INTERCONNECTS- | Crestron® Certified Mini-TRS Stereo Audio Interface Cable, 6 ft | CRESTRON | CBL-AUDIO-6
INTERCONNECTS-CRESTRON CBL-HD-12 | INTERCONNECTS- | Crestron® Certified HDMI® Interface Cable, 18 Gbps, 12 ft (3.6 m) | CRESTRON | CBL-HD-12
INTERCONNECTS-CRESTRON CBL-HD-3 | INTERCONNECTS- | Crestron® Certified HDMI® Interface Cable, 18 Gbps, 3 ft (0.91 m) | CRESTRON | CBL-HD-3
INTERCONNECTS-CRESTRON CBL-HD-6 | INTERCONNECTS- | Crestron® Certified HDMI® Interface Cable, 18 Gbps, 6 ft (1.8 m) | CRESTRON | CBL-HD-6
INTERCONNECTS-CRESTRON CBL-SERIAL-DB9-L-12 | INTERCONNECTS- | Serial Cable, DB9F to Flying Leads, 12 ft (3.6 m) | CRESTRON | CBL-SERIAL-DB9-L-12
INTERCONNECTS-LIGHTWARE CAB-HDMI20-PHS300P | INTERCONNECTS- | 3 m (9,84 ft) Premium High Speed HDMI 2.0b cable, Up to 4096x2160@60Hz at RGB 4:4:4 video resolution | LIGHTWARE | CAB-HDMI20-PHS300P
INTERCONNECTS-LOGITECH 939001799 | INTERCONNECTS- | USB 3.2 Gen 2 Type-A Male to USB Type-C Male Cable (32.8') | LOGITECH | 939001799
INTERCONNECTS-PEARSTONEARSC-101 | INTERCONNECTS- | 2 RCA Male to 2 RCA Male Audio Cable (1.5') | PEARSTONE | ARSC-101
INTERCONNECTS-PEARSTONEARSC-103 | INTERCONNECTS- | 2 RCA Male to 2 RCA Male Audio Cable (3') | PEARSTONE | ARSC-103
INTERCONNECTS-PEARSTONEARSC-106 | INTERCONNECTS- | 2 RCA Male to 2 RCA Male Audio Cable (6') | PEARSTONE | ARSC-106
INTERCONNECTS-PearstoneCHD-4615 | INTERCONNECTS- | USB Type-C Male to HDMI Male 4K Cable (15') | Pearstone | CHD-4615
INTERCONNECTS-PEARSTONEHDA-1015 | INTERCONNECTS- | High-Speed HDMI Cable with Ethernet (Black, 1.5') | PEARSTONE | HDA-1015
INTERCONNECTS-PEARSTONEHDA-103 | INTERCONNECTS- | High-Speed HDMI Cable with Ethernet (Black, 3') | PEARSTONE | HDA-103
INTERCONNECTS-PEARSTONEHDA-106 | INTERCONNECTS- | High-Speed HDMI Cable with Ethernet (Black, 6') | PEARSTONE | HDA-106
INTERCONNECTS-PEARSTONEHDA-110 | INTERCONNECTS- | High-Speed HDMI Cable with Ethernet (Black, 10') | PEARSTONE | HDA-110
INTERCONNECTS-PEARSTONEHDA-115 | INTERCONNECTS- | High-Speed HDMI Cable with Ethernet (Black, 15') | PEARSTONE | HDA-115
INTERCONNECTS-PEARSTONEUSB3-AB10 | INTERCONNECTS- | USB 3.0 Type A Male to Type B Male Cable - 10' | PEARSTONE | USB3-AB10
INTERCONNECTS-PEARSTONEUSB3-AB15 | INTERCONNECTS- | USB 3.0 Type A Male to Type B Male Cable - 15' | PEARSTONE | USB3-AB15
INTERCONNECTS-PEARSTONEUSB3-AB3 | INTERCONNECTS- | USB 3.0 Type A Male to Type B Male Cable - 3' | PEARSTONE | USB3-AB3
INTERCONNECTS-PEARSTONEUSB3-AB6 | INTERCONNECTS- | USB 3.0 Type A Male to Type B Male Cable - 6' | PEARSTONE | USB3-AB6
INTERCONNECTS-TetherToolsCUC10-BLK | INTERCONNECTS- | USB Type-C Male to USB Type-C Male Cable (10', Black) | TetherTools | CUC10-BLK
INTERCONNECTS-TetherToolsCUC15-BLK | INTERCONNECTS- | USB Type-C Male to USB Type-C Male Cable (15', Black) | TetherTools | CUC15-BLK
KEYBOARD-LOGITECH K830 | KEYBOARD- | Wireless USB keyboard with touchpad | LOGITECH | K830
MISC-TELECOMMISC | MISC- | Allowance for items including but not limited to Patch Cords, Connectors, Adapters, Accessories, Mounting Hardware, Rack Shelves, Rack Blanks, Rack Vents and other misc. materials. | TELECOM | MISC
MOUNT-CHIEF CMA330 | MOUNT- | 8 Inch (203 mm) Offset Ceiling Plate, 1.5" NPT | CHIEF | CMA330
MOUNT-CHIEF CMS006009 | MOUNT- | 6-9" Adjustable Extension Column, Pole, 1.5" NPT, 1" Increments | CHIEF | CMS006009
MOUNT-CHIEF CMS009012 | MOUNT- | 9-12" Adjustable Extension Column, Pole, 1.5" NPT, 1" Increments | CHIEF | CMS009012
MOUNT-CHIEF CMS012018 | MOUNT- | 12-18" Adjustable Extension Column, Pole, 1.5" NPT, 1" Increments | CHIEF | CMS012018
MOUNT-CHIEF CMS018024 | MOUNT- | 18-24" Adjustable Extension Column, Pole, 1.5" NPT, 1" Increments | CHIEF | CMS018024
MOUNT-CHIEF CMS0203 | MOUNT- | 2-3' Adjustable Extension Column, Pole, 1.5" NPT, 1" Increments | CHIEF | CMS0203
MOUNT-CHIEF CMS0305 | MOUNT- | 3-5' Adjustable Extension Column, Pole, 1.5" NPT, 1" Increments | CHIEF | CMS0305
MOUNT-CHIEF CMS0406 | MOUNT- | 4-6' Adjustable Extension Column, Pole, 1.5" NPT, 1" Increments | CHIEF | CMS0406
MOUNT-CHIEF CMS0507 | MOUNT- | 5-7' Adjustable Extension Column, Pole, 1.5" NPT, 1" Increments | CHIEF | CMS0507
MOUNT-CHIEF CMS0608 | MOUNT- | 6-8' Adjustable Extension Column, Pole, 1.5" NPT, 1" Increments | CHIEF | CMS0608
MOUNT-CHIEF CMS0709 | MOUNT- | 7-9' Adjustable Extension Column, Pole, 1.5" NPT, 1" Increments | CHIEF | CMS0709
MOUNT-CHIEF CMS0810 | MOUNT- | 8-10' Adjustable Extension Column, Pole, 1.5" NPT, 1" Increments | CHIEF | CMS0810
MOUNT-CHIEF CMS0911 | MOUNT- | 9-11' Adjustable Extension Column, Pole, 1.5" NPT, 1" Increments | CHIEF | CMS0911
MOUNT-CHIEF CMS1012 | MOUNT- | 10-12' Adjustable Extension Column, Pole, 1.5" NPT, 1" Increments | CHIEF | CMS1012
MOUNT-CHIEF FCAV1U | MOUNT- | Fusion Pull Out Accessory | CHIEF | FCAV1U
MOUNT-CHIEF LSM1U | MOUNT- | Large Fusion Micro-Adjustable Fixed Wall Display Mount | CHIEF | LSM1U
MOUNT-CHIEF LTM1U | MOUNT- | Large Fusion Micro-Adjustable Tilt Wall Mount | CHIEF | LTM1U
MOUNT-CHIEF MCM1U | MOUNT- | Fusion® Medium Flat Panel Ceiling Mount, 32-65, 125Lbs Capacity, Landscape or Portrait, 1.5" NPT, 200mm x 100mm - 460 x 400mm | CHIEF | MCM1U
MOUNT-CHIEF MTM1U | MOUNT- | Medium Fusion Micro-Adjustable Tilt Wall Display Mount | CHIEF | MTM1U
MOUNT-CHIEF TS318SU | MOUNT- | Medium THINSTALL Dual Swing Arm Wall Mount - 18 Extension, Single Stud, 75Lbs Capacity, 100 x 100mm - 600 x 400mm | CHIEF | TS318SU
MOUNT-CHIEF TS318TU | MOUNT- | Medium Thinstall Dual Swing Arm Wall Display Mount, 32-65, 75Lbs Capacity, 100 X 100MM - 600x 400MM | CHIEF | TS318TU
MOUNT-CHIEF TS325TU | MOUNT- | MEDIUM/25in EXTENSION/SWING ARMS, 32-65, 25 EXTENSION, 75LB Capacity, 100 x 100mm - 600 x 400mm | CHIEF | TS325TU
MOUNTCHIEF TS525TU | MOUNT | Thinstall Wall Display Mount with Dual Swing - 42-75" Max Capacity 125Lbs, 100x100mm-800x400mm | CHIEF | TS525TU
MOUNT-CHIEF XSM1U | MOUNT- | X-Large Fusion Micro-Adjustable Fixed Wall Display Mount | CHIEF | XSM1U
MOUNT-CHIEF XTM1U | MOUNT- | X-Large Fusion Micro-Adjustable Tilt Wall Mount | CHIEF | XTM1U
MOUNT-CRESTRON TST-902-DSW | MOUNT- | Wall Dock for TST-902, Provides a wall docking solution for the TST-902 wireless touch screen that also charges it. | CRESTRON | TST-902-DSW
MOUNT-CRESTRON TST-902-DSW-PMK | MOUNT- | Preconstruction Mounting Kit for TST‑902‑DSW | CRESTRON | TST-902-DSW-PMK
MOUNTING-AVPROEDGE AC-EZRACK-15 | MOUNTING- | Mount up to 15 MXNet Encoders or Decoders and manage cables with ease. | AVPROEDGE | AC-EZRACK-15
MOUNTING-BIAMP Parlé TCM-X-FM | MOUNTING- | Flush mount for all TCM-X models | BIAMP | Parlé TCM-X-FM
MOUNTING-BIAMP Parlé TTM-X-SM | MOUNTING- | Secure mounting bracket for TTM-X/-XEX | BIAMP | Parlé TTM-X-SM
MOUNTING-BIAMP Plenum box 12 x 12 | MOUNTING- | Mounting box for placing Parlé products in plenum spaces | BIAMP | Plenum box 12 x 12
MOUNTING-BIAMP RMX 100 | MOUNTING- | 1 RU rack shelf for TesiraFORTE X, Devio SCX, and TesiraCONNECT | BIAMP | RMX 100
MOUNTING-BIAMP SPA-NC100 | MOUNTING- | New Construction Bracket, 6-pack (CM20DTS, CM30DTD) [available Q1 2022] | BIAMP | SPA-NC100
MOUNTING-BIAMP SPA-NC200 | MOUNTING- | New Construction Bracket, 6-pack (CM60DTD) [available Q1 2022] | BIAMP | SPA-NC200
MOUNTING-BIAMP SPA-NC400 | MOUNTING- | New Construction Bracket, 6-pack (DX-IC6 & C-IC6) | BIAMP | SPA-NC400
MOUNTING-BIAMP SPA-TR100 | MOUNTING- | Trim Ring, 10-pack (CM20DTS, CM30DTD) | BIAMP | SPA-TR100
MOUNTING-BIAMP SPA-TR400 | MOUNTING- | Trim Ring, 10-pack (DX-IC6 & C-IC6) | BIAMP | SPA-TR400
MOUNTING-BIAMP TC-5 Bracket | MOUNTING- | Mounting bracket for TesiraCONNECT TC-5 | BIAMP | TC-5 Bracket
MOUNTING-BIAMP TEC-X-T | MOUNTING- | TEC-X table mount | BIAMP | TEC-X-T
MOUNTING-BIAMP Tesira RMK-1 | MOUNTING- | Single unit rack mount kit | BIAMP | Tesira RMK-1
MOUNTING-BIAMP Tesira RMK-2 | MOUNTING- | Two-unit rack mount kit | BIAMP | Tesira RMK-2
MOUNTING-BIAMP Tesira UTMK-1 | MOUNTING- | Under table mount kit | BIAMP | Tesira UTMK-1
MOUNTING-CHIEF 998-82000-012W | MOUNTING- | Vaddio QuickCAT Universal Camera Interface Plate (White) | CHIEF | 998-82000-012W
MOUNTING-CHIEF CMA-151 | MOUNTING- | 1-1/2" to 1" NPT Adapter/Reducer | CHIEF | CMA-151
MOUNTING-CHIEF CMA270 | MOUNTING- | Chief CMA270B Threaded Pipe Coupler (Black) | CHIEF | CMA270
MOUNTING-CHIEF CMA270W | MOUNTING- | Chief CMA270B Threaded Pipe Coupler (White) | CHIEF | CMA270W
MOUNTING-CHIEF CMA330 | MOUNTING- | 8inch (203 mm) Offset Ceiling Plate 1.5" NPT | CHIEF | CMA330
MOUNTING-CHIEF CMS0203 | MOUNTING- | 2-3' Speed-Connect Adjustable Extension Column (Black) | CHIEF | CMS0203
MOUNTING-CHIEF CMS0203W | MOUNTING- | 2-3' Speed-Connect Adjustable Extension Column (White) | CHIEF | CMS0203W
MOUNTING-CHIEF CMS0305 | MOUNTING- | 3-5' Speed-Connect Adjustable Extension Column, 36" to 60" (Black) | CHIEF | CMS0305
MOUNTING-CHIEF CMS0305W | MOUNTING- | 3-5' Speed-Connect Adjustable Extension Column, 36" to 60" (White) | CHIEF | CMS0305W
MOUNTING-CHIEF CMS0406 | MOUNTING- | Speed-Connect Adjustable Extension Column, 48" to 72" - Black | CHIEF | CMS0406
MOUNTING-CHIEF CMS0406W | MOUNTING- | Speed-Connect Adjustable Extension Column, 48" to 72" - White | CHIEF | CMS0406W
MOUNTING-CHIEF CSMP9X12 | MOUNTING- | PROX, MOUNT PLATE, 9X12 | CHIEF | CSMP9X12
MOUNTING-CHIEF MSM1U | MOUNTING- | Medium Fusion Micro-Adjustable Fixed Wall Mount | CHIEF | MSM1U
MOUNTING-CHIEF PNRUB | MOUNTING- | Flat Panel Dual Swing Arm Wall Mount, with universal interface plate | CHIEF | PNRUB
MOUNTING-CHIEF RSMA000W | MOUNTING- | Chief RSMA000W Mini RPA Elite Projector Mount (White) | CHIEF | RSMA000W
MOUNTING-CHIEF TS325TU | MOUNTING- | MEDIUM/25in EXTENSION/SWING ARMS Dual Articulating | CHIEF | TS325TU
MOUNTING-CHIEF XCM1U | MOUNTING- | Fusion X-Large Single Pole Flat Panel Ceiling Mounts | CHIEF | XCM1U
MOUNTING-CRESTRON IV-CAMA-UMB-B | MOUNTING- | Crestron 1 Beyond Universal Mount Bracket, Moon Gray | CRESTRON | IV-CAMA-UMB-B
MOUNTING-CRESTRON TSW-1060-TTK-B-S | MOUNTING- | Tabletop Kit for TSS-10 and TSW-1060, Black Smooth | CRESTRON | TSW-1060-TTK-B-S
MOUNTING-DELLGKFW5 | MOUNTING- | Dell GKFW5 Docking Station Mount Kit | DELL | GKFW5
MOUNTING-DRAPER300212 | MOUNTING- | Draper 300212 Universal Projector Mount, 25 lbs. Max, for use with LCD, MPL, SL and SLX Scissor Lifts, White | DRAPER | 300212
MOUNTING-DRAPERSL6 | MOUNTING- | Draper 300271 SL6 Scissor Lift SL Lift for Projector, 6' service drop | DRAPER | SL6
MOUNTING-EXTRONRSB 123 | MOUNTING- | 1U 3.5" Deep Basic Rack Shelf, Gray | EXTRON | RSB 123
MOUNTING-HUDDLECAMHDHCM-1C-BK | MOUNTING- | Small Universal Ceiling Mount PTZ Bracket with 1" NPT (Black) | HUDDLECAMHD | HCM-1C-BK
MOUNTING-HUDDLECAMHDHCM-1C-WH | MOUNTING- | Small Universal Ceiling Mount PTZ Bracket with 1" NPT (White) | HUDDLECAMHD | HCM-1C-WH
MOUNTING-iPORT70809 | MOUNTING- | IPORT - Fixed Surface Mount System for iPad 10.2" (9th gen) - White | iPORT | 70809
MOUNTING-LIGHTWARE Rack Shelf | MOUNTING- | Rack mounting shelf fitting all 1/2 rack and 1/4 rack Lightware products. 1U high. | LIGHTWARE | Rack Shelf
MOUNTING-LIGHTWARE UD KIT DOUBLE | MOUNTING- | Under desk mounting kit for 221mm wide products | LIGHTWARE | UD KIT DOUBLE
MOUNTING-LIGHTWARE UD Mounting plate F100 | MOUNTING- | Under desk mounting for Taurus UCX devices | LIGHTWARE | UD Mounting plate F100
MOUNTING-LIGHTWARE UD Mounting PSU F100 | MOUNTING- | Under desk mounting for Taurus UCX 160W power supply | LIGHTWARE | UD Mounting PSU F100
MOUNTING-LIGHTWARE UD Mounting PSU F110 | MOUNTING- | Under desk mounting for Taurus UCX 120W power supply | LIGHTWARE | UD Mounting PSU F110
MOUNTING-LOGITECH 939-001644 | MOUNTING- | Logitech Rally - Video conferencing mounting kit - for Rally, Rally Plus | LOGITECH | 939-001644
MOUNTING-LOGITECH 939-001817 | MOUNTING- | Logitech Tap Wall Mount | LOGITECH | 939-001817
MOUNTING-LOGITECH 952-000041 | MOUNTING- | Logitech Rally Bar TV Mount-Compatible with Rally Bar and Rally Bar Mini | LOGITECH | 952-000041
MOUNTING-MIDDLE ATLANTICUFA-14.5 | MOUNTING- | Device Mounting Rackshelf (1 RU, Single, 14.5" Depth) | MIDDLE ATLANTIC | UFA-14.5
MOUNTING-PREMIER MOUNTSVPM | MOUNTING- | VESA Pole Mount Adapter 100x100 - 200x200 1.5-2 (38 or 51mm pole) | PREMIER MOUNTS | VPM
MOUNTING-RPVISUAL 32MAXBF-XMS-ADA | MOUNTING- | Wallmate 32MAXBF system, includes Flush back box, peripheral mounting plate, box trim bezel, Slim X-ARM system and made to order ADA mounting plate. Closes 0 to 0.12" from wall. 325 lbs. capacity | RPVISUAL | 32MAXBF-XMS-ADA
MOUNTING-SANUSLL11-B1 | MOUNTING- | Super Slim Low-Profile Wall Mount, 40-85" | SANUS | LL11-B1
MOUNTING-SCTLRCV-LRC | MOUNTING- | VESA camera mount compatible for the Logitech Rally camera | SCT | LRCV-LRC
MOUNTING-SCTRCM-LRC | MOUNTING- | RCM-LRC™ Wall Mount | SCT | RCM-LRC
MOUNTING-SCTRC-RK4 | MOUNTING- | Single RU rack shelf designed specifically to mount four SCT RC4, RC5, RC-Scaler, RC-SDA, or DA Modules | SCT | RC-RK4
MOUNTING-SENNHEISER SL CM SK | MOUNTING- | Ceiling Mic Suspension Kit For TeamConnect Ceiling Microphone 2 | SENNHEISER | SL CM SK
MOUNTING-SHUREA900-S-GM | MOUNTING- | Gripple Suspension Mount Kit - Allows MXA902, MXA910, or MXA920-S microphones to be suspended from the ceiling using Gripple wire joiner fittings. Cables of appropriate length and hardware to attach cables to ceiling are not included. | SHURE | A900-S-GM
MOUNTING-SHUREA900W-R-PM | MOUNTING- | Pole Mount Kit - White - Allows the MXA910/MXA920 microphones included VESA bracket to be suspended from the ceiling using a threaded rod or NPT pole for a simple mounting solution. | SHURE | A900W-R-PM
MOUNT-LOGITECH 952-000044 | MOUNT- | LOGITECH RALLY BAR WALL MOUNT | LOGITECH | 952-000044
MOUNT-RPVISUAL RPWM-32B-BOX-KIT | MOUNT- | Wallmate 32B back box kit | RPVISUAL | RPWM-32B-BOX-KIT
MOUNT-RPVISUAL RPWM-32B-XM-UNV-NB | MOUNT- | Universal-Pull out Wallmate 32B Kit | RPVISUAL | RPWM-32B-XM-UNV-NB
NETWORKING- ORTRONICSKSFTP6A | NETWORKING- | CAT6A SHIELDED JACK - KEYSTONE | ORTRONICS | KSFTP6A
NETWORKING- ORTRONICSMCS605-09 | NETWORKING- | 5' C6 STP WHITE P-CORD | ORTRONICS | MCS605-09
NETWORKING- ORTRONICSPHDTKSU24 | NETWORKING- | 1U 24 PORT FLAT UNLOADED SHIELDED P-PANEL | ORTRONICS | PHDTKSU24
NETWORKING-AVPROEDGE AC-MXNET-CBOX | NETWORKING- | Control Box for MXNET System | AVPROEDGE | AC-MXNET-CBOX
NETWORKING-AVPROEDGE AC-MXNET-SW10 | NETWORKING- | 10-Port RJ45 switch (1G) w/Intelligent AV Processing, 8 PoE ports & 2 SFP Ports | AVPROEDGE | AC-MXNET-SW10
NETWORKING-AVPROEDGE AC-MXNET-SW24 | NETWORKING- | 24-Port RJ45 switch (1G) w/ Intelligent AV Processing, 24 PoE ports & 4 SFP+ Ports | AVPROEDGE | AC-MXNET-SW24
NETWORKING-AVPROEDGE AC-MXNET-SW48 | NETWORKING- | 48-Port RJ45 switch (1G) w/ Intelligent AV Processing, 48 PoE ports & 4 SFP+ Ports | AVPROEDGE | AC-MXNET-SW48
NETWORKING-BIAMP C5E-10-P | NETWORKING- | Cat 5e cable, 10 foot (3 meter), plenum rated, snagless plug, black | BIAMP | C5E-10-P
NETWORKING-BIAMP C5E-25-P | NETWORKING- | Cat 5e cable, 25 foot (7.6 meter), plenum rated, snagless plug, black | BIAMP | C5E-25-P
NETWORKING-BIAMP C5E-3 | NETWORKING- | Cat 5e cable, 3 foot (0.9 meter), snagless plug, black | BIAMP | C5E-3
NETWORKING-BIAMP NG GS724T AVB V4 | NETWORKING- | s | BIAMP | NG GS724T AVB V4
NETWORKING-BIAMP POE29U-1AT(PL)D-R | NETWORKING- | Phihong Gigabit PoE+ Injector, IEEE802.3at classified | BIAMP | POE29U-1AT(PL)D-R
NETWORKING-CRESTRON CEN-SWPOE-16 | NETWORKING- | 16 port Gigabit Ethernet switch with PoE+ in an AV-friendly rack-mount form factor. | CRESTRON | CEN-SWPOE-16
NETWORKING-CRESTRON CEN-SW-POE-5 | NETWORKING- | Surface-mountable 5-port Gigabit Ethernet switch with PoE on four ports. | CRESTRON | CEN-SW-POE-5
NETWORKING-NETGEAR AVB4210PD-10000S | NETWORKING- | NETGEAR AVB4210PD AVB License for M4250-9G1F-PoE AVB Enablement | NETGEAR | AVB4210PD-10000S
NETWORKING-NETGEAR AVB4212P-10000S | NETWORKING- | NETGEAR AVB4212P AVB License for M4250-10G2F-PoE+ | NETGEAR | AVB4212P-10000S
NETWORKING-NETGEAR AVB4230P-10000S | NETWORKING- | AVB4230P AVB License for M4250-26G4F-PoE+ | NETGEAR | AVB4230P-10000S
NETWORKING-NETGEAR AVB4230PX-10000S | NETWORKING- | AVB4230PX AVB License for M4250-26G4XF-PoE+ | NETGEAR | AVB4230PX-10000S
NETWORKING-NETGEAR GS116PP-100NAS | NETWORKING- | 16-Port Gigabit PoE+ Compliant Unmanaged Switch, 183W Power Budget | NETGEAR | GS116PP-100NAS
NETWORKING-NETGEAR GS316EP-100NAS | NETWORKING- | 16-Port Gigabit PoE+ Compliant Unmanaged Switch with SFP, 180W budget | NETGEAR | GS316EP-100NAS
NETWORKING-NETGEAR GSM4210PD-100NAS | NETWORKING- | NETGEAR AV Line M4250-9G1F-PoE+ Fully Managed Desktop Switch, AVB Capable | NETGEAR | GSM4210PD-100NAS
NETWORKING-NETGEAR GSM4212P-100NAS | NETWORKING- | AV Line M4250-10G2F-PoE+ 8x1G PoE+ 125W 2x1G and 2xSFP Managed Switch692403 | NETGEAR | GSM4212P-100NAS
NETWORKING-NETGEAR GSM4230P-100NAS | NETWORKING- | AV Line M4250-26G4F-PoE+ 24x1G PoE+ 300W 2X1G and 4xSFP Managed Switch | NETGEAR | GSM4230P-100NAS
NETWORKING-NETGEAR GSM4230PX-100NAS | NETWORKING- | AV Line M4250-26G4XF-PoE+ 24x1G PoE+ 480W 2x1G and 4xSFP+ Managed Switch | NETGEAR | GSM4230PX-100NAS
NETWORKING-NETGEAR XS728T | NETWORKING- | ProSAFE XS728T 28-Port 10-Gigabit Ethernet Smart Managed Switch | NETGEAR | XS728T
NETWORKING-TP-LINKTL-POE160S | NETWORKING- | TL-POE160S PoE+ Injector (Black) | TP-LINK | TL-POE160S
OFE- OFE Subscription | OFE- | Owner Furnished Recurring Subscription | OFE | Subscription
OFE-OFE CATV Box | OFE- | Owner Furnished Equipment - CATV Box | OFE | CATV Box
OFE-OFE Existing Ceiling Microphone | OFE- | Owner Furnished Equipment - Existing Ceiling Microphone | OFE | Existing Ceiling Microphone
OFE-OFE Existing Ceiling Speakers | OFE- | Owner Furnished Equipment - Existing Ceiling Speakers | OFE | Existing Ceiling Speakers
OFE-OFE LOGITECH SYNC | OFE- | Owner Furnished Logitech Sync, or Sync Plus Credentials for Remote Device Management | OFE | LOGITECH SYNC
OFE-OFE Mac Mini | OFE- | Owner Furnished Computer | OFE | Mac Mini
OFE-OFE Mouse and Keyboard | OFE- | Owner Furnished Mouse and Keyboard | OFE | Mouse and Keyboard
OFE-OFE OFE Display | OFE- | Owner Furnished Display | OFE | OFE Display
OFE-OFE OFE Dual Display | OFE- | Owner Furnished Dual Display | OFE | OFE Dual Display
OFE-OFE Soft Codec License | OFE- | Owner Furnished Web-Based Video Conferencing Software | OFE | Soft Codec License
OFE-OFE Video Collaboration Device | OFE- | Owner Furnished Video Collaboration Peripherals | OFE | Video Collaboration Device
OFE-OFE Video Collaboration Device | OFE- | Owner Furnished Meeting Owl HQ with Subcription | OFE | Video Collaboration Device
OFE-SUBSCRIPTION TEAMS ROOMS | OFE- | Owner Provided Microsoft Teams Room Credentials | SUBSCRIPTION | TEAMS ROOMS
OFE-SUBSCRIPTION ZOOM ROOM | OFE- | Owner Provided Zoom Room Credentials | SUBSCRIPTION | ZOOM ROOM
POWER-CENTURYD16528015 | POWER- | Extension Cord (14 AWG, Black, 15') | CENTURY | D16528015
POWER-COMPREHENSIVE CPWR-ADPT2 | POWER- | AC 1-to-2 Power Splitter Extension Cable (1') | COMPREHENSIVE | CPWR-ADPT2
POWER-CRESTRON PW-2407RU | POWER- | 18 Watt Cresnet® Power Supply, US/International | CRESTRON | PW-2407RU
POWER-CRESTRON PW-2407WUL | POWER- | Wall Mount Power Pack, 24 VDC, 0.75 A, Flying Leads, Universal | CRESTRON | PW-2407WUL
POWER-FURMANP-8 PRO C | POWER- | 20A Advanced Power Conditioner W/SMP, No Lights, 9 Outlets, 1RU, 10Ft Cord | FURMAN | P-8 PRO C
RESERVATION-LOGITECH 952-000091 | RESERVATION- | Logitech TAP Scheduler - Graphite | LOGITECH | 952-000091
SAFETY-SoundTubeAC-SC-10 | SAFETY- | SOUNDTUBE Safety Cable: 10 ft, Cable, Hanging Speakers | SoundTube | AC-SC-10
SOUNDMASKING-BIAMP AE-BB-B | SOUNDMASKING- | Beam mounting bracket – black; compatible with all Qt Emitters | BIAMP | AE-BB-B
SOUNDMASKING-BIAMP AE-BB-W | SOUNDMASKING- | Beam mounting bracket – white; compatible with all Qt Emitters | BIAMP | AE-BB-W
SOUNDMASKING-BIAMP AE-UB-B | SOUNDMASKING- | Universal mounting bracket – black; compatible with all Qt Emitters | BIAMP | AE-UB-B
SOUNDMASKING-BIAMP AE-UB-W | SOUNDMASKING- | Universal mounting bracket - White - compatible with all Qt emitters | BIAMP | AE-UB-W
SOUNDMASKING-BIAMP AE-UB-W | SOUNDMASKING- | Universal mounting bracket – white; compatible with all Qt Emitters | BIAMP | AE-UB-W
SOUNDMASKING-BIAMP CCM-1 | SOUNDMASKING- | 4-pack of ceiling conduit mounts | BIAMP | CCM-1
SOUNDMASKING-BIAMP DM | SOUNDMASKING- | Plastic drywall mount for all Qt Emitters [does not include hole saw] | BIAMP | DM
SOUNDMASKING-BIAMP DRB-1 KIT | SOUNDMASKING- | Drywall rough-in bracket with plastic drywall mount (DM) included | BIAMP | DRB-1 KIT
SOUNDMASKING-BIAMP DRB-1 | SOUNDMASKING- | Drywall rough-in bracket | BIAMP | DRB-1
SOUNDMASKING-BIAMP E-A-B-16-4 | SOUNDMASKING- | 4-pack of black Standard Emitters; includes (4) 16-foot black plenum-rated cables | BIAMP | E-A-B-16-4
SOUNDMASKING-BIAMP E-A-B-25-4 | SOUNDMASKING- | 4-pack of black Standard Emitters; includes (4) 25-foot black plenum-rated cables | BIAMP | E-A-B-25-4
SOUNDMASKING-BIAMP E-A-B-30-4 | SOUNDMASKING- | 4-pack of black Standard Emitters; includes (4) 30-foot black plenum-rated cables | BIAMP | E-A-B-30-4
SOUNDMASKING-BIAMP E-A-W-16-4 | SOUNDMASKING- | 4-pack of white Standard Emitters; includes (4) 16-foot white plenum-rated cables | BIAMP | E-A-W-16-4
SOUNDMASKING-BIAMP E-A-W-25-4 | SOUNDMASKING- | 4-pack of white Standard Emitters; includes (4) 25-foot white plenum-rated cables | BIAMP | E-A-W-25-4
SOUNDMASKING-BIAMP E-A-W-30-4 | SOUNDMASKING- | 4-pack of white Standard Emitters; includes (4) 30-foot white plenum-rated cables | BIAMP | E-A-W-30-4
SOUNDMASKING-BIAMP E-P-B-16-4 | SOUNDMASKING- | 4-pack of black Active Emitters; includes (4) 16-foot black plenum-rated cables | BIAMP | E-P-B-16-4
SOUNDMASKING-BIAMP E-P-B-25-4 | SOUNDMASKING- | 4-pack of black Active Emitters; includes (4) 25-foot black plenum-rated cables | BIAMP | E-P-B-25-4
SOUNDMASKING-BIAMP E-P-B-30-4 | SOUNDMASKING- | 4-pack of black Active Emitters; includes (4) 30-foot black plenum-rated cables | BIAMP | E-P-B-30-4
SOUNDMASKING-BIAMP E-P-W-16-4 | SOUNDMASKING- | 4-pack of white Active Emitters; includes (4) 16-foot white plenum-rated cables | BIAMP | E-P-W-16-4
SOUNDMASKING-BIAMP E-P-W-25-4 | SOUNDMASKING- | 4-pack of white Active Emitters; includes (4) 25-foot white plenum-rated cables | BIAMP | E-P-W-25-4
SOUNDMASKING-BIAMP E-P-W-30-4 | SOUNDMASKING- | 4-pack of white Active Emitters; includes (4) 30-foot white plenum-rated cables | BIAMP | E-P-W-30-4
SOUNDMASKING-BIAMP PM-B | SOUNDMASKING- | Pendant mount - black (priced individually, but sold in packs of 4) | BIAMP | PM-B
SOUNDMASKING-BIAMP PM-W | SOUNDMASKING- | Pendant mount - white (priced individually, but sold in packs of 4) | BIAMP | PM-W
SOUNDMASKING-BIAMP Qt 100 | SOUNDMASKING- | 1-zone sound masking control module | BIAMP | Qt 100
SOUNDMASKING-BIAMP Qt 300 | SOUNDMASKING- | 3-zone sound masking control module | BIAMP | Qt 300
SOUNDMASKING-BIAMP Qt 600 | SOUNDMASKING- | 6-zone sound masking control module | BIAMP | Qt 600
SOUNDMASKING-BIAMP Qt X 300 | SOUNDMASKING- | Qt X Controller, 3 Qt Outputs | BIAMP | Qt X 300
SOUNDMASKING-BIAMP Qt X 300D | SOUNDMASKING- | Qt X Controller 3 Qt Outputs, Dante | BIAMP | Qt X 300D
SOUNDMASKING-BIAMP Qt X 600 | SOUNDMASKING- | Qt X Controller, 6 Qt Outputs | BIAMP | Qt X 600
SOUNDMASKING-BIAMP Qt X 600D | SOUNDMASKING- | Qt X Controller, 6 Qt Outputs, Dante | BIAMP | Qt X 600D
SOUNDMASKING-BIAMP Qt X 800 | SOUNDMASKING- | Qt X Controller, (8) 8 Ohm Outputs | BIAMP | Qt X 800
SOUNDMASKING-BIAMP Qt X 800D | SOUNDMASKING- | Qt X Controller, (8) 8 Ohm Outputs, Dante | BIAMP | Qt X 800D
SOUNDMASKING-BIAMP Qt X 805 | SOUNDMASKING- | Qt X Controller, (8) 8 Ohm / Pre amp Outputs | BIAMP | Qt X 805
SOUNDMASKING-BIAMP Qt X 805D | SOUNDMASKING- | Qt X Controller, (8) 8 Ohm / Pre amp Outputs, Dante | BIAMP | Qt X 805D
SOUNDMASKING-BIAMP Qt X PLMT-KT | SOUNDMASKING- | Qt X Controller Plenum Mount Kit | BIAMP | Qt X PLMT-KT
SOUNDMASKING-BIAMP Qt X PWR-KT-48V | SOUNDMASKING- | 48V Power Supply Kit for Qt X 8XX models | BIAMP | Qt X PWR-KT-48V
SOUNDMASKING-BIAMP QT X RMT-KT | SOUNDMASKING- | Qt X Controller Rack Mount Kit | BIAMP | QT X RMT-KT
SOUNDMASKING-BIAMP Qt X RMT-KT | SOUNDMASKING- | Qt X Controller Rack Mount Kit | BIAMP | Qt X RMT-KT
SOUNDMASKING-BIAMP Qt X WMT-KT | SOUNDMASKING- | Qt X Controller Wall Mount Kit | BIAMP | Qt X WMT-KT
SOUNDMASKING-BIAMP QT-CRE | SOUNDMASKING- | Qt Conference Room Edition. Comprised of a sound masking generator, privacy signs, and sound masking emitters. | BIAMP | QT-CRE
SOUNDMASKING-BIAMP QT-HCE | SOUNDMASKING- | Qt Patient Privacy System. Comprised of a sound masking generator, privacy signs, and sound masking emitters. | BIAMP | QT-HCE
SOUNDMASKING-BIAMP SQT-1 | SOUNDMASKING- | Sonet Qt; individual sound masking system for up to 200 sq. ft. | BIAMP | SQT-1
SOUNDMASKING-BIAMPDS1320-W-4 | SOUNDMASKING- | Active Emitter, White - 4 Pack. Cables not included. | BIAMP | DS1320-W-4
SOUNDMASKING-BIAMPQt X PWR-KT-48V | SOUNDMASKING- | 48V Power Supply Kit for Qt X 8XX models | BIAMP | Qt X PWR-KT-48V
TABLETNEATNEATPAD-SE | TABLET | Meeting Device - 1280 x 800 - Microphone, Speakers - Wireless - Touch-screen - Neat Pad - Controller / Scheduling Display. Includes 1 year warranty. | NEAT | NEATPAD-SE
TOUCHPANEL-CRESTRON TSS-770-W-S-LB KIT | TOUCHPANEL- | 7 in. Room Scheduling Touch Screen, White Smooth, includes one TSW-770-LB-W-S light bar | CRESTRON | TSS-770-W-S-LB KIT
TOUCHPANEL-LOGITECH 939-001950 | TOUCHPANEL- | Logitech Tap Control Screen-Version 2 with Cat5e Kit | LOGITECH | 939-001950
USB-AVPROEDGE AC-EXUSB-2-KIT | USB- | USB 2.0 Point to Point Extender Kit over CAT5e--480mbps. | AVPROEDGE | AC-EXUSB-2-KIT
USB-BIAMP Tesira EX-UBT | USB- | PoE AVB/USB expander with Bluetooth® wireless technology | BIAMP | Tesira EX-UBT
USB-BIAMP USB 200 | USB- | 2x1 USB switch | BIAMP | USB 200
USB-CRESTRON USB-EXT-2 KIT | USB- | USB over Category Cable Extender, Local and Remote, for Wireless Keyboard and Mouse | CRESTRON | USB-EXT-2 KIT
USB-DELLWD19TBS | USB- | DELL Thunderbolt Docking Station, 130W power delivery, Apple Certified | DELL | WD19TBS
USB-EXTRONSW4 USB Pro | USB- | Four Input USB 10G Switcher | EXTRON | SW4 USB Pro
USB-Icron2312 | USB- | USB Extender fdor Wireless Keyboard and Mouse, USB 2.0 Ranger® 2312 Dual port CAT 5e/6/7 100 meter extender | Icron | 2312
USB-INOGENI TOGGLE | USB- | INOGENI Toggle USB 3.0 Switcher | INOGENI | TOGGLE
USB-MAGEWELL 32090 | USB- | USB Capture HDMI 4K Plus | MAGEWELL | 32090
USB-PEARSTONEUSB-3CMBM10 | USB- | USB-C Male to USB-B Male USB 2.0 Cable (10') | PEARSTONE | USB-3CMBM10
USB-PEARSTONEUSB-AB10 | USB- | Pearstone USB 2.0 Type-A Male to Type-B Male Cable (10 ft) | PEARSTONE | USB-AB10
USB-XcellonSH4-3H1HC-2 | USB- | 4-Port Powered USB 3.0 Slim Aluminum Hub with 1 Dual Data/Charging Port | Xcellon | SH4-3H1HC-2
VC-LOGITECH 952-000002 | VC- | Logitech Rally Mic Pod Mount-Graphite | LOGITECH | 952-000002
VC-LOGITECH 960-001225 | VC- | Logitech Rally Plus - Video conferencing kit, Peripherals Kit (2 Mics, 2 Wall Speakers, PTZ Cam) no compute included | LOGITECH | 960-001225
VC-LOGITECH 960-001308 | VC- | Logitech Rally Bar - Graphite | LOGITECH | 960-001308
VC-LOGITECH 991-000397 | VC- | Logitech RoomMate and Tap IP - Appliance Bundle (no AV) for Video Rooms - Video conferencing kit (Logitech Tap IP) - Zoom Certified, Certified for Microsoft Team | LOGITECH | 991-000397
VC-LOGITECH 993-001951 | VC- | Logitech Spare Part: Rally Solution Display Hub | LOGITECH | 993-001951
VC-LOGITECH 993-001952 | VC- | Logitech Spare Part: Rally Solution Table Hub | LOGITECH | 993-001952
VC-LOGITECH TAPMSTBASEASU | VC- | Logitech BASE Microsoft Teams Rooms (no AV) with Tap + ASUS NUC - Microsoft Teams rooms system (mini-PC, Logitech Tap, Logitech PC Mount) - with 90 days Logitech JumpStart registration - graphite | LOGITECH | TAPMSTBASEASU
VC-LOGITECH TAPMSTBASEINT2 | VC- | Logitech Tap V2-Microsoft Base Bndle with Tap Cat5e Kit and Intel Nuc | LOGITECH | TAPMSTBASEINT2
VC-LOGITECH TAPRAPMSTINT | VC- | Logitech Large Room with Tap + Rally Plus + Intel NUC for Microsoft Teams Rooms | LOGITECH | TAPRAPMSTINT
VC-LOGITECH TAPRAPMSTLNV2 | VC- | Logitech Large Room with Tap + Rally Plus + Lenovo ThinkSmart Core for Microsoft Teams Rooms | LOGITECH | TAPRAPMSTLNV2
VC-LOGITECH TAPRBGUNIAPP | VC- | Logitech Medium Room with Tap Cat5e + Rally Bar for Zoom Rooms, Microsoft Teams on Android, RingCentral, GoTo, Pexip Appliances | LOGITECH | TAPRBGUNIAPP
VC-LOGITECH TAPZOMBASEINT2 | VC- | Logitech Tap V2-Zoom Base Bundle with Tap Cat5e Kit and Intel Nuc | LOGITECH | TAPZOMBASEINT2
VIDEO-AVPROEDGE AC-CXWP-USBC-T | VIDEO- | USB-C & HDMI Single Gang, Decora Style Wall Plate (White) HDBaseT Transmitter ONLY (100M HD, 70M 4K) | AVPROEDGE | AC-CXWP-USBC-T
VIDEO-AVPROEDGE AC-EX100-444-KIT | VIDEO- | HDBaseT (CAT6) Extender Kit. ICT 18G, 100m 4K (100m HD) Extender with I-Pass, Bi-Directional Power, RS232, IR - ICT for full HDR/HDMI Pass-Through. Full HDR, 4K60 4:4:4. PLUS - ARC & Host/Device USB 2.0 (KVM); Has bi-directional USB host. | AVPROEDGE | AC-EX100-444-KIT
VIDEO-AVPROEDGE AC-EX40-444-KIT | VIDEO- | Ultra Slim 40m (70m HD) 4K60 4:4:4, HDR HDBaseT Extender | AVPROEDGE | AC-EX40-444-KIT
VIDEO-AVPROEDGE AC-EX70-444-KIT | VIDEO- | HDBaseT (CAT6) Extender Kit. ICT 18G, 70m 4K (100m HD) Slim Extender with I-Pass, Bi-Directional Power, RS232, IR and Ethernet. ICT for full HDR/HDMI Pass-Through. Full HDR, 4K60 4:4:4. Features Long Range mode for 150m 1080P transmission | AVPROEDGE | AC-EX70-444-KIT
VIDEO-AVPROEDGE AC-EX70-444-RNE | VIDEO- | HDBaseT (CAT6) RECEIVER ONLY. ICT 18G, 70m 4K (100m HD) Slim Extender with I-Pass, Bi-Directional Power, RS232, IR - ICT for full HDR/HDMI Pass-Through. Full HDR, 4K60 4:4:4. | AVPROEDGE | AC-EX70-444-RNE
VIDEO-AVPROEDGE AC-EX70-SC2-R | VIDEO- | HDBaseT Receiver with Scaler/Fixed RGB function, and No-Drop handshake management/custom JPG  Compatible to AC-MXxx-AUHD-HDBT Matrices and all CX Series switchers and Wall Plates. No POE | AVPROEDGE | AC-EX70-SC2-R
VIDEO-AVPROEDGE AC-EX70-UHD-KIT | VIDEO- | HDBaseT (CAT6) Extender Kit. 10.2G, 40m 4K (70m HD) Slim Extender with I-Pass, Bi-Directional Power, RS232, IR. 4K60 4:2:0 Max, HDR/HLG: 4K30 4:2:0 12 BIT, 4K30 4:2:2 12 BIT, Dolby Vision 30 FPS | AVPROEDGE | AC-EX70-UHD-KIT
VIDEO-AVPROEDGE AC-EX70-UHD-R | VIDEO- | HDBaseT (CAT6) RECEIVER ONLY 10.2G, 40m 4K (70m HD) Slim Extender with I-Pass, Bi-Directional Power, RS232, IR. 4K60 4:2:0 Max, HDR/HLG: 4K30 4:2:0 12 BIT, 4K30 4:2:2 12 BIT, Dolby Vision 30 FPS ***Does not include PSU*** | AVPROEDGE | AC-EX70-UHD-R
VIDEO-AVPROEDGE AC-FRESCO-CAP-4 | VIDEO- | 1x4 Video Wall Processor with balanced audio extraction and HDMI loop out for cascading or larger walls; 4K60 4:4:4 support; Universal Scaler | AVPROEDGE | AC-FRESCO-CAP-4
VIDEO-AVPROEDGE AC-MX-42 | VIDEO- | 18Gbps True 4K60 4:4:4, 4x2 Matrix & Auto Switch/AVR Bypass | AVPROEDGE | AC-MX-42
VIDEO-AVPROEDGE AC-MX-44HDBT | VIDEO- | 18Gbps 4x4 HDBaseT Matrix with ICT and uncompressed mirrored HDMI, IR Routing, RS232, Audio Matrixing (Full HDR, 4K60 4:4:4) | AVPROEDGE | AC-MX-44HDBT
VIDEO-AVPROEDGE AC-MX-88HDBT | VIDEO- | 18Gbps 8x8 HDBaseT Matrix | AVPROEDGE | AC-MX-88HDBT
VIDEO-AVPROEDGE AC-MXNET-1G-D | VIDEO- | Decoder; HDMI, USB, IR, RS232, Fiber & RJ45 | AVPROEDGE | AC-MXNET-1G-D
VIDEO-AVPROEDGE AC-MXNET-1G-E | VIDEO- | Encoder; HDMI, HDMI Loop, USB, IR, RS232, Fiber & RJ45 | AVPROEDGE | AC-MXNET-1G-E
VIDEO-BARCO R9861511US | VIDEO- | Barco ClickShare C-10 | BARCO | R9861511US
VIDEO-BARCO R9861513US | VIDEO- | CX-30 ClickShare Wireless Collaboration System | BARCO | R9861513US
VIDEOBARNEATNEATBAR2-SE | VIDEOBAR | Generation 2 Collaboration Bar designed for Zoom and Microsoft Teams. Up to two screens. Integrated camera, microphones, speakers and wall, table and snap-on mounts. Neat Pad (NEATPAD-SE) is required as Neat Bar 2 controller. | NEAT | NEATBAR2-SE
VIDEOBARNEATNEATBARPRO-SE | VIDEOBAR | Neat Bar Pro - Collaboration Bar designed for Zoom & Microsoft Teams. Integrated camera, microphones and wall, table, and display mounts. Neat Pad (NEATPAD-SE) is required for Neat Bar controller. Includes 1 year warranty | NEAT | NEATBARPRO-SE
VIDEO-BIAMP MODENA HUB | VIDEO- | Wireless presentation hub | BIAMP | MODENA HUB
VIDEO-BIAMP MODENA HUB+ | VIDEO- | Wireless presentation hub with integrated WiFi access point | BIAMP | MODENA HUB+
VIDEO-BIAMP MODENA SERVER | VIDEO- | Enterprise wireless presentation hub with Smart Room capabilities | BIAMP | MODENA SERVER
VIDEO-BIAMP Parlé PMA 2000-DM | VIDEO- | Display mount for ABC 2500, VBC 2500 | BIAMP | Parlé PMA 2000-DM
VIDEO-BIAMP Parlé VBC 2500 | VIDEO- | 4K conferencing video bar, 27-microphone array, LED mute state indicator, Beamtracking™ technology | BIAMP | Parlé VBC 2500
VIDEO-BIAMP TesiraLUX IDH-1 | VIDEO- | AVB video encoder; includes one HDMI® port and one DisplayPort™ 1.2 port. Accepts 8 channels of embedded PCM audio and includes 2 mic/line level analog inputs. | BIAMP | TesiraLUX IDH-1
VIDEO-BIAMP TesiraLUX OH-1 | VIDEO- | AVB video decoder; includes one HDMI port. Transmits 8 channels of embedded PCM audio and includes 2 mic/line level analog outputs. | BIAMP | TesiraLUX OH-1
VIDEO-BLACKMAGICCONVBDC/SDI/HDMI12G | VIDEO- | Micro Converter BiDirectional SDI/HDMI 12G | BLACKMAGIC | CONVBDC/SDI/HDMI12G
VIDEO-CRESTRON DM-TX-4KZ-100-C-1G-B-T | VIDEO- | DigitalMedia 8G+® 4K60 4:4:4 HDR Wall Plate Transmitter, Black | CRESTRON | DM-TX-4KZ-100-C-1G-B-T
VIDEO-CRESTRON HD-CONV-USB-300 | VIDEO- | USB Converter with HDMI® and Analog Audio Input | CRESTRON | HD-CONV-USB-300
VIDEO-CRESTRON HD-DA2-4KZ-E | VIDEO- | 1X2 HDMI Distribution Amp | CRESTRON | HD-DA2-4KZ-E
VIDEO-CRESTRON HD-DA8-4KZ-E | VIDEO- | 1:8 HDMI® Distribution Amplifier w/4K60 4:4:4 & HDR Support | CRESTRON | HD-DA8-4KZ-E
VIDEO-CRESTRON HD-EXT-USB-2000-C | VIDEO- | 4K HDMI® & USB over HDBaseT® Extender 2000 | CRESTRON | HD-EXT-USB-2000-C
VIDEO-CRESTRON HD-MD4X1-4KZ-E | VIDEO- | 4x1 4K60 4:4:4 HDR AV Switcher | CRESTRON | HD-MD4X1-4KZ-E
VIDEO-CRESTRON HD-MD4X2-4KZ-E | VIDEO- | 4x2 4K60 4:4:4 HDR AV Switcher | CRESTRON | HD-MD4X2-4KZ-E
VIDEO-CRESTRON HD-MD4X4-4KZ-E | VIDEO- | 4x4 4K60 4:4:4 HDR AV Switcher | CRESTRON | HD-MD4X4-4KZ-E
VIDEO-CRESTRON HD-PS401 | VIDEO- | 4x1 4K60 4:4:4 HDR Presentation System | CRESTRON | HD-PS401
VIDEO-CRESTRON HD-PS402 | VIDEO- | 4x2 4K60 4:4:4 HDR Presentation System | CRESTRON | HD-PS402
VIDEO-CRESTRON HD-PS621 | VIDEO- | 8x1 4K60 4:4:4 HDR Presentation System | CRESTRON | HD-PS621
VIDEO-CRESTRON HD-PS622 | VIDEO- | 8x2 4K60 4:4:4 HDR Presentation System | CRESTRON | HD-PS622
VIDEO-CRESTRON HD-RX-101-C-E | VIDEO- | DM Lite – HDMI® over CATx Receiver, Surface Mount | CRESTRON | HD-RX-101-C-E
VIDEO-CRESTRON HD-RX-4K-210-C-E | VIDEO- | DMPS Lite™ 4K Multiformat 2x1 AV Switch and Receiver | CRESTRON | HD-RX-4K-210-C-E
VIDEO-CRESTRON HD-RX-4KZ-101 | VIDEO- | 4K60 4:4:4 Transmitter for HDMI® Signal Extension over CATx Cable | CRESTRON | HD-RX-4KZ-101
VIDEO-CRESTRON HD-RX-4KZ-101-1G-B | VIDEO- | DM Lite® 4K60 4:4:4 Receiver for HDMI® Signal Extension over CATx Cable, Wall Plate, Black | CRESTRON | HD-RX-4KZ-101-1G-B
VIDEO-CRESTRON HD-RXA-4KZ-101 | VIDEO- | 4K60 4:4:4 Receiver for HDMI® and Analog Audio Signal Extension over CATx Cable | CRESTRON | HD-RXA-4KZ-101
VIDEO-CRESTRON HD-RXC-4KZ-101 | VIDEO- | 4K60 4:4:4 Receiver for HDMI®, RS-232, and IR Signal Extension over CATx Cable | CRESTRON | HD-RXC-4KZ-101
VIDEO-CRESTRON HD-TX-4KZ-101 | VIDEO- | 4K60 4:4:4 Transmitter for HDMI® Signal Extension over CATx Cable | CRESTRON | HD-TX-4KZ-101
VIDEO-CRESTRON HD-TX-4KZ-101-1G-W | VIDEO- | DM Lite® 4K60 4:4:4 Transmitter for HDMI® Signal Extension over CATx Cable, Wall Plate, White | CRESTRON | HD-TX-4KZ-101-1G-W
VIDEO-CRESTRON HD-TX-4KZ-211-2G-W | VIDEO- | 4K60 4:4:4 Transmitter and 2x1 Auto-Switcher for HDMI® and USB-C® | CRESTRON | HD-TX-4KZ-211-2G-W
VIDEO-CRESTRON HD-TX-4KZ-211-CHGR | VIDEO- | 4K60 4:4:4 Transmitter and 2x1 Auto-Switcher for HDMI® and USB-C® DisplayPort™ Signal Extension over CATx Cable | CRESTRON | HD-TX-4KZ-211-CHGR
VIDEO-CRESTRON HD-TXA-4KZ-101 | VIDEO- | 4K60 4:4:4 Transmitter for HDMI® and Analog Audio Signal Extension over CATx Cable | CRESTRON | HD-TXA-4KZ-101
VIDEO-CRESTRON HD-TXC-4KZ-101 | VIDEO- | 4K60 4:4:4 Transmitter for HDMI®, RS‑232, and IR Signal Extension over CATx Cable | CRESTRON | HD-TXC-4KZ-101
VIDEO-CRESTRON HD-TXC-4KZ-101-1G-B | VIDEO- | DM Lite® 4K60 4:4:4 Transmitter for HDMI®, RS‑232, and IR Signal Extension over CATx Cable, Wall Plate, Black | CRESTRON | HD-TXC-4KZ-101-1G-B
VIDEO-CRESTRON HD-TXC-4KZ-101-1G-W | VIDEO- | DM Lite® 4K60 4:4:4 Transmitter for HDMI®, RS‑232, and IR Signal Extension over CATx Cable, Wall Plate, White | CRESTRON | HD-TXC-4KZ-101-1G-W
VIDEO-CRESTRON HD-WP-4K-401-C | VIDEO- | 4K Multi-Window Video Processor with HDBaseT® & HDMI® Outputs | CRESTRON | HD-WP-4K-401-C
VIDEO-DIGITALLINXDL-1UC1A-WPKT-W | VIDEO- | USB-C HDBaseT Wall Plate Extension Set | DIGITALLINX | DL-1UC1A-WPKT-W
VIDEO-EXTRONDTP3 R 201 | VIDEO- | 4K/60 HDMI DTP3 Receiver with Audio De-Embedding | EXTRON | DTP3 R 201
VIDEO-EXTRONDTP3 T 212 D | VIDEO- | Two Input 4K/60 DTP3 Transmitter for USB-C and HDMI – Decorator-Style Wallplate | EXTRON | DTP3 T 212 D
VIDEO-LIGHTWARE CAB-USBC-T400B | VIDEO- | USB-C to USB-C 4 m (13,12 ft) cable. USB Full-Featured Type-C for USB 3.1 Gen 2 | LIGHTWARE | CAB-USBC-T400B
VIDEO-LIGHTWARE C-LOCK | VIDEO- | USB-C cable locker. Zip ties and M2 screw included. 20 pcs/bag | LIGHTWARE | C-LOCK
VIDEO-LIGHTWARE MMX4x2-HDMI-USB20-L | VIDEO- | 4x2 Matrix Switcher for HDMI video and USB 2.0 peripherals | LIGHTWARE | MMX4x2-HDMI-USB20-L
VIDEO-LIGHTWARE UCX-2x1-HC30 | VIDEO- | Taurus UCX 2x1 switcher with USB-C, HDMI2.0 and USB3.1 ports supporting 4K signal formats (4K UHD @60Hz RGB 4:4:4, up to 18 Gbps), secure control Ethernet interface. USB-C connectivity for 4K video, audio, control signals and power. Advanced automated room control features. | LIGHTWARE | UCX-2x1-HC30
VIDEO-LIGHTWARE UCX-2x1-HC30D | VIDEO- | Taurus UCX 2x1 switcher with USB-C, HDMI2.0 and USB3.1 ports supporting 4K signal formats (4K UHD @60Hz RGB 4:4:4, up to 18 Gbps), secure control Ethernet interface. USB-C connectivity for 4K video, audio, control signals and power. Advanced automated room control features and Dante / AES67 audio out. | LIGHTWARE | UCX-2x1-HC30D
VIDEO-LIGHTWARE UCX-2x2-H30 | VIDEO- | Taurus UCX 2x2 switcher with HDMI2.0 and USB3.1 ports supporting 4K signal formats (4K UHD @60Hz RGB 4:4:4, up to 18 Gbps), secure control Ethernet interface. Advanced automated room control features. | LIGHTWARE | UCX-2x2-H30
VIDEO-LIGHTWARE UCX-4x2-HC30 | VIDEO- | Taurus UCX 4x2 matrix with USB-C, HDMI2.0 and USB3.1 ports supporting 4K signal formats (4K UHD @60Hz RGB 4:4:4, up to 18 Gbps), secure control Ethernet interface. USB-C connectivity for 4K video, audio, control signals and power. Advanced automated room control features. | LIGHTWARE | UCX-4x2-HC30
VIDEO-LIGHTWARE UCX-4x2-HC30D | VIDEO- | Taurus UCX 4x2 matrix with USB-C, HDMI2.0 and USB3.1 ports supporting 4K signal formats (4K UHD @60Hz RGB 4:4:4, up to 18 Gbps), secure control Ethernet interface. USB-C connectivity for 4K video, audio, control signals and power. Advanced automated room control features and Dante / AES67 audio out. | LIGHTWARE | UCX-4x2-HC30D
VIDEO-MAGEWELL 64100 | VIDEO- | NDI to HDMI Decoder, 2K60p or 4K15 HDMI Output | MAGEWELL | 64100
VIDEO-MARSHALL CV730-WH | VIDEO- | 30x PTZ Camera IP/12GSDI/HDI/USB (White) | MARSHALL | CV730-WH
VIDEO-SCTRCU2S-LRC | VIDEO- | RCU2S-LRC™ CATx Extender for the Logitech Rally | SCT | RCU2S-LRC
VIDEO-SOUNDCONTROLRC5-USM-K | VIDEO- | Camera wall mount with 2-gang in-wall extender kit, project pack | SOUNDCONTROL | RC5-USM-K
WARRANTY-LOGITECH 994-000156 | WARRANTY- | Logitech Extended Warranty - Extended service agreement - 3 years - for Rally Plus Peripherals Kit | LOGITECH | 994-000156
WARRANTYLOGITECH 994-000157 | WARRANTY | 3 year extended warranty for standalone Logitech Rally Camera (960-001226). Rally Camera serial number is required with order | LOGITECH | 994-000157
WHITEBOARDING-HECKLERH876-WT | WHITEBOARDING- | Whiteboard Mount For Logitech Scribe (White) | HECKLER | H876-WT
WHITEBOARDING-LOGITECH 952-000102 | WHITEBOARDING- | Scribe - Off White - Share Button | LOGITECH | 952-000102
WHITEBOARDING-LOGITECH SCRIBE | WHITEBOARDING- | Logitech Scribe Whiteboard Camera (whiteboard not included) | LOGITECH | SCRIBE
WIRELESS-BARCO R9861500T01 | WIRELESS- | ClickShare Tray for Up to Four ClickShare Buttons | BARCO | R9861500T01
WIRELESS-BARCO R9861600D01CUS | WIRELESS- | Single ClickShare USB-C button (Gen4, TAA compliant, to be used with C-series and CX-series) | BARCO | R9861600D01CUS
WIRELESS-BARCO R9861600P01CUS | WIRELESS- | Third-Generation ClickShare Tray and 2 x ClickShare Buttons Kit | BARCO | R9861600P01CUS
WIRELESS-BARCO R9861611USB1 | WIRELESS- | ClickShare C-10 Gen2 - US version with 1 Button, 1 year standard. 5 years coverage upon registering via SmartCare, TAA COMPLIANT | BARCO | R9861611USB1
WIRELESS-BARCO R9861612USB1 | WIRELESS- | CX-20 GEN 2 CLICKSHARE, BASE + 1 BUTTON, TAA COMPLIANT | BARCO | R9861612USB1
WIRELESS-BARCO R9861613USB2 | WIRELESS- | CLICKSHARE CX-30 GEN2 US SET INCLUDING 2 BUTTONS, TAA COMPLIANT - Seamless wireless conferencing for small to medium-sized meeting and conference rooms | BARCO | R9861613USB2
WIRELESS-BARCO R9861622USB2 | WIRELESS- | CX-50 GEN2 set ClickShare Base + 2 Buttons TAA Compliant | BARCO | R9861622USB2
WIRELESS-HIDEit CX + CSE BUTTON | WIRELESS- | HIDEit Mounts for Barco ClickShare CX-20/CX-30 & Button | HIDEit | CX + CSE BUTTON